## 2007 model
T (K) | Species 1 | Species 2 | x1 | x2 | gamma1 | gamma2
298.15 | ACETALDEHYDE | ACETONE | 0.0522 | 0.9478 | 1.0043 | 1
298.15 | ACETALDEHYDE | ACETONE | 0.5114 | 0.4886 | 1.0021 | 1.0011
298.15 | ACETALDEHYDE | ACETONE | 0.8813 | 0.1187 | 1.0002 | 1.0059
323.15 | ACETALDEHYDE | METHYLACETATE | 0.1257 | 0.8743 | 0.98786 | 0.99981
323.15 | ACETALDEHYDE | METHYLACETATE | 0.5258 | 0.4742 | 0.99543 | 0.99595
323.15 | ACETALDEHYDE | METHYLACETATE | 0.8297 | 0.1703 | 0.99925 | 0.98763
293.15 | ACETALDEHYDE | 2-PENTANONE | 0 | 1 | 1.0937 | 1
298.15 | ACETALDEHYDE | 1,2-PROPYLENEOXIDE | 0.0532 | 0.9468 | 1.1099 | 1.0003
298.15 | ACETALDEHYDE | 1,2-PROPYLENEOXIDE | 0.4221 | 0.5779 | 1.0408 | 1.0208
298.15 | ACETALDEHYDE | 1,2-PROPYLENEOXIDE | 0.689 | 0.311 | 1.0116 | 1.0577
298.15 | ACETALDEHYDE | 1,2-PROPYLENEOXIDE | 0.9877 | 0.0123 | 1 | 1.1224
283.15 | ACETALDEHYDE | WATER | 0.049 | 0.951 | 1.6975 | 1.0006
283.15 | ACETALDEHYDE | WATER | 0.466 | 0.534 | 1.4065 | 1.0988
293.15 | ACETALDEHYDE | 2,3,4-TRIMETHYLPENTANE | 0 | 1 | 4.83 | 1
293.15 | ACETONITRILE | ACETONE | 1 | 0 | 1 | 1.3893
313.15 | ACETONITRILE | ETHANOL | 0.0341 | 0.9659 | 2.24 | 1.001
313.15 | ACETONITRILE | ETHANOL | 0.3035 | 0.6965 | 1.5384 | 1.0802
313.15 | ACETONITRILE | ETHANOL | 0.586 | 0.414 | 1.1778 | 1.3393
313.15 | ACETONITRILE | ETHANOL | 0.8585 | 0.1415 | 1.0228 | 1.9467
293.65 | ACETONITRILE | DIETHYLETHER | 0.247 | 0.753 | 2.2409 | 1.0561
293.65 | ACETONITRILE | DIETHYLETHER | 0.62 | 0.38 | 1.3172 | 1.6255
293.65 | ACETONITRILE | DIETHYLETHER | 0.902 | 0.098 | 1.0228 | 3.7791
293.15 | ACETONITRILE | ANISOLE | 0 | 1 | 1.8078 | 1
293.15 | ACETONITRILE | ETHYLACETATE | 1 | 0 | 1 | 2.0544
311.65 | ACETONITRILE | ETHYLACETATE | 0 | 1 | 1.5133 | 1
333.15 | ACETONITRILE | ETHYLACETATE | 0.2927 | 0.7073 | 1.2832 | 1.0262
333.15 | ACETONITRILE | ETHYLACETATE | 0.596 | 0.404 | 1.1152 | 1.154
333.15 | ACETONITRILE | 2-BUTANOL | 0.05 | 0.95 | 2.3489 | 1.0017
333.15 | ACETONITRILE | 2-BUTANOL | 0.409 | 0.591 | 1.4971 | 1.1539
333.15 | ACETONITRILE | 2-BUTANOL | 0.743 | 0.257 | 1.0966 | 1.7883
298.15 | ACETONITRILE | ETHYLBENZENE | 1 | 0 | 1 | 5.341
293.15 | ACETONITRILE | NITROBENZENE | 0 | 1 | 1.3964 | 1
293.15 | ACETONITRILE | BENZENE | 0 | 1 | 2.4685 | 1
293.15 | ACETONITRILE | BENZENE | 1 | 0 | 1 | 2.2868
328.15 | ACETONITRILE | BENZENE | 0.29 | 0.71 | 1.5169 | 1.0702
328.15 | ACETONITRILE | BENZENE | 0.554 | 0.446 | 1.1799 | 1.2865
293.15 | ACETONITRILE | 1-BUTANOL | 0 | 1 | 3.3411 | 1
333.15 | ACETONITRILE | 1-BUTANOL | 0.34 | 0.66 | 1.6821 | 1.1068
333.15 | ACETONITRILE | 1-BUTANOL | 0.676 | 0.324 | 1.1702 | 1.6321
333.15 | ACETONITRILE | 1-BUTANOL | 0.968 | 0.032 | 1.0019 | 3.4881
314.65 | ACETONITRILE | 2-BUTANONE | 0 | 1 | 1.4444 | 1
328.15 | ACETONITRILE | 2-BUTANONE | 0.36 | 0.64 | 1.2325 | 1.0377
328.15 | ACETONITRILE | 2-BUTANONE | 0.664 | 0.336 | 1.0818 | 1.1983
328.15 | ACETONITRILE | 2-BUTANONE | 0.921 | 0.079 | 1.0058 | 1.6087
298.15 | ACETONITRILE | BUTANE | 1 | 0 | 1 | 17.2702
348.15 | ACETONITRILE | 1-CHLOROBUTANE | 0 | 1 | 3.4039 | 1
348.15 | ACETONITRILE | 1-CHLOROBUTANE | 1 | 0 | 1 | 4.3267
293.15 | ACETONITRILE | CHLOROFORM | 1 | 0 | 1 | 1.2085
298.65 | ACETONITRILE | CHLOROFORM | 0 | 1 | 1.2552 | 1
298.15 | ACETONITRILE | CYCLOHEXANE | 1 | 0 | 1 | 29.5264
298.15 | ACETONITRILE | CYCLOPENTANE | 1 | 0 | 1 | 19.5541
298.15 | ACETONITRILE | 1-CYCLOHEXENE | 1 | 0 | 1 | 10.9958
298.15 | ACETONITRILE | METHYLCYCLOHEXANE | 1 | 0 | 1 | 42.0204
298.15 | ACETONITRILE | METHYLCYCLOPENTANE | 1 | 0 | 1 | 29.0211
308.15 | ACETONITRILE | DIETHYLAMINE | 0.0501 | 0.9499 | 4.1985 | 1.003
308.15 | ACETONITRILE | DIETHYLAMINE | 0.5296 | 0.4704 | 1.5848 | 1.5374
308.15 | ACETONITRILE | DIETHYLAMINE | 0.7833 | 0.2167 | 1.1224 | 3.0218
318.45 | ACETONITRILE | 1,2-DICHLOROETHANE | 0 | 1 | 1.2595 | 1
298.15 | ACETONITRILE | DICHLOROMETHANE | 1 | 0 | 1 | 0.65155
298.15 | ACETONITRILE | 2,4-DIMETHYLPENTANE | 1 | 0 | 1 | 47.746
298.15 | ACETONITRILE | 1,4-DIOXANE | 0.07 | 0.93 | 1.317 | 1.0008
298.15 | ACETONITRILE | 1,4-DIOXANE | 0.353 | 0.647 | 1.1961 | 1.029
298.15 | ACETONITRILE | 1,4-DIOXANE | 0.693 | 0.307 | 1.0603 | 1.1851
294.95 | ACETONITRILE | HEXANE | 0 | 1 | 27.3962 | 1
298.15 | ACETONITRILE | HEXANE | 1 | 0 | 1 | 40.3326
293.15 | ACETONITRILE | HEPTANE | 0 | 1 | 26.997 | 1
298.15 | ACETONITRILE | HEPTANE | 1 | 0 | 1 | 59.8612
298.15 | ACETONITRILE | 2-METHYLBUTANE | 1 | 0 | 1 | 23.1914
293.15 | ACETONITRILE | 2,2,4-TRIMETHYLPENTANE | 0 | 1 | 22.7254 | 1
298.15 | ACETONITRILE | 2,2,4-TRIMETHYLPENTANE | 1 | 0 | 1 | 57.2794
293.15 | ACETONITRILE | 2-METHYL-1,3-BUTADIENE | 1 | 0 | 1 | 3.5945
298.15 | ACETONITRILE | 1-HEXENE | 1 | 0 | 1 | 12.8613
298.15 | ACETONITRILE | 2-METHYLPENTANE | 1 | 0 | 1 | 35.2009
298.15 | ACETONITRILE | 3-METHYLPENTANE | 1 | 0 | 1 | 33.9787
333.15 | ACETONITRILE | 2-METHYL-1-PROPANOL | 0.043 | 0.957 | 2.2218 | 1.0009
333.15 | ACETONITRILE | 2-METHYL-1-PROPANOL | 0.343 | 0.657 | 1.5914 | 1.0904
333.15 | ACETONITRILE | 2-METHYL-1-PROPANOL | 0.624 | 0.376 | 1.1988 | 1.432
333.15 | ACETONITRILE | 2-METHYL-1-PROPANOL | 0.952 | 0.048 | 1.0034 | 2.8581
293.15 | ACETONITRILE | OCTANE | 0 | 1 | 25.7218 | 1
298.15 | ACETONITRILE | OCTANE | 1 | 0 | 1 | 87.8416
298.15 | ACETONITRILE | 1-OCTENE | 1 | 0 | 1 | 27.3886
298.15 | ACETONITRILE | PENTANE | 1 | 0 | 1 | 26.7144
318.15 | ACETONITRILE | 1-PROPANOL | 0.065 | 0.935 | 2.3947 | 1.0036
318.15 | ACETONITRILE | 1-PROPANOL | 0.32 | 0.68 | 1.652 | 1.0978
318.15 | ACETONITRILE | 1-PROPANOL | 0.619 | 0.381 | 1.1965 | 1.4673
318.15 | ACETONITRILE | 1-PROPANOL | 0.97 | 0.03 | 1.0014 | 3.0428
315.75 | ACETONITRILE | PYRIDINE | 1 | 0 | 1 | 1.4687
333.15 | ACETONITRILE | TERT-BUTANOL | 0.102 | 0.898 | 2.3103 | 1.0085
333.15 | ACETONITRILE | TERT-BUTANOL | 0.366 | 0.634 | 1.6101 | 1.1287
333.15 | ACETONITRILE | TERT-BUTANOL | 0.7 | 0.3 | 1.1402 | 1.6955
333.15 | ACETONITRILE | TERT-BUTANOL | 0.972 | 0.028 | 1.0014 | 3.3997
293.15 | ACETONITRILE | TETRACHLOROMETHANE | 0 | 1 | 9.9926 | 1
293.15 | ACETONITRILE | TETRACHLOROMETHANE | 1 | 0 | 1 | 8.5272
345.95 | ACETONITRILE | TETRACHLOROMETHANE | 0 | 1 | 6.6714 | 1
293.15 | ACETONITRILE | TOLUENE | 0 | 1 | 3.2771 | 1
298.15 | ACETONITRILE | TOLUENE | 1 | 0 | 1 | 3.6246
293.15 | ACETONITRILE | TRIETHYLAMINE | 1 | 0 | 1 | 23.1023
348.65 | ACETONITRILE | TRIETHYLAMINE | 0 | 1 | 5.3047 | 1
293.15 | ACETONITRILE | WATER | 0.07 | 0.93 | 1.6552 | 0.99544
293.15 | ACETONITRILE | WATER | 0.35 | 0.65 | 1.6329 | 1.0229
293.15 | ACETONITRILE | WATER | 0.65 | 0.35 | 1.232 | 1.3788
293.15 | ACETONITRILE | WATER | 0.92 | 0.08 | 1.022 | 2.9417
298.15 | ACETONITRILE | M-XYLENE | 1 | 0 | 1 | 5.681
293.15 | ACETONITRILE | P-XYLENE | 0 | 1 | 4.1814 | 1
298.15 | ACETONITRILE | P-XYLENE | 1 | 0 | 1 | 5.8559
293.15 | ACETONITRILE | TERT-BUTYLCHLORIDE | 1 | 0 | 1 | 4.5469
298.15 | ACETONITRILE | BUTYLAMINE | 0.0747 | 0.9253 | 3.937 | 1.0069
298.15 | ACETONITRILE | BUTYLAMINE | 0.332 | 0.668 | 2.2784 | 1.161
298.15 | ACETONITRILE | BUTYLAMINE | 0.6551 | 0.3449 | 1.3267 | 2.0023
298.15 | ACETONITRILE | BUTYLAMINE | 0.9155 | 0.0845 | 1.0243 | 5.4412
293.15 | ACETONITRILE | CYCLOHEXANONE | 0 | 1 | 1.6139 | 1
298.15 | ACETONITRILE | 1-PENTENE | 1 | 0 | 1 | 8.6468
298.15 | ACETONITRILE | O-XYLENE | 1 | 0 | 1 | 5.0586
293.15 | ACETONITRILE | 1-CHLOROPROPANE | 1 | 0 | 1 | 3.4523
293.15 | ACETONITRILE | 1-OCTANOL | 0 | 1 | 4.1217 | 1
298.15 | ACETONITRILE | 2,3-DIMETHYLBUTANE | 1 | 0 | 1 | 31.0598
298.15 | ACETONITRILE | 2,2-DIMETHYLBUTANE | 1 | 0 | 1 | 28.7148
293.15 | ACETONITRILE | ACETOPHENONE | 0 | 1 | 1.4194 | 1
298.15 | ACETONITRILE | NONANE | 1 | 0 | 1 | 127.354
298.15 | ACETONITRILE | ETHYLCYCLOHEXANE | 1 | 0 | 1 | 61.6481
298.15 | ACETONITRILE | QUINOLINE | 0 | 1 | 1.4809 | 1
298.15 | ACETONITRILE | BENZYLACETATE | 0 | 1 | 1.3456 | 1
298.15 | ACETONITRILE | 1-HEPTENE | 1 | 0 | 1 | 18.9403
333.55 | ACETONITRILE | LACTICACID | 0 | 1 | 0.41616 | 1
333.85 | ACETONITRILE | 1,6-HEXANEDIOL | 0 | 1 | 1.8448 | 1
298.15 | ACETONITRILE | 2-METHYLHEXANE | 1 | 0 | 1 | 52.5322
298.15 | ACETONITRILE | PROPIOPHENONE | 0 | 1 | 1.6751 | 1
313.15 | ACETONITRILE | METHYLTERT-BUTYLETHER | 0.0098 | 0.9902 | 2.9801 | 1.0001
313.15 | ACETONITRILE | METHYLTERT-BUTYLETHER | 0.2619 | 0.7381 | 2.1363 | 1.0581
313.15 | ACETONITRILE | METHYLTERT-BUTYLETHER | 0.5439 | 0.4561 | 1.4527 | 1.3869
313.15 | ACETONITRILE | METHYLTERT-BUTYLETHER | 0.8348 | 0.1652 | 1.0666 | 2.8521
298.15 | ACETONITRILE | 2,2-DIMETHYLPENTANE | 1 | 0 | 1 | 43.1948
416.15 | ACETONITRILE | SEBACICACID | 0 | 1 | 0.56096 | 1
291.05 | ACETONITRILE | 4-CHLOROMETHYL-1,3-DIOXOLAN-2-ONE | 0 | 1 | 0.74433 | 1
314.85 | ACETONITRILE | 1,6-HEXANEDITHIOL | 0 | 1 | 1.7 | 1
338.85 | ACETONITRILE | 1,9-NONANEDIOL | 0 | 1 | 1.8398 | 1
384.95 | ACETONITRILE | HEPTANEDIOICACID | 0 | 1 | 0.55267 | 1
298.15 | ACETONITRILE | 3-METHYL-1-PENTENE | 1 | 0 | 1 | 11.569
298.15 | ACETONITRILE | 3-ETHYLPENTANE | 1 | 0 | 1 | 50.6468
298.15 | ACETONITRILE | 1-BROMO-4-METHOXYBENZENE | 0 | 1 | 1.8993 | 1
293.15 | ACETONITRILE | ETHYLBROMIDE | 1 | 0 | 1 | 2.1761
335.15 | ACETONITRILE | 1-BROMOPROPANE | 0 | 1 | 3.077 | 1
335.15 | ACETONITRILE | 1-BROMOPROPANE | 1 | 0 | 1 | 3.2484
293.15 | ACETONITRILE | METHYL-IODIDE | 1 | 0 | 1 | 1.4453
293.15 | ACETONITRILE | ETHYL-IODIDE | 1 | 0 | 1 | 2.4594
298.15 | ACETONITRILE | 1-BROMONAPHTHALENE | 0 | 1 | 2.2807 | 1
293.15 | ACETONITRILE | CARBON-DISULFIDE | 1 | 0 | 1 | 8.6807
293.15 | ACETONE | ETHANOL | 0 | 1 | 1.0702 | 1
306.75 | ACETONE | ETHANOL | 1 | 0 | 1 | 1.2278
328.15 | ACETONE | ETHANOL | 0.25 | 0.75 | 1.0666 | 0.99933
328.15 | ACETONE | ETHANOL | 0.5 | 0.5 | 1.0438 | 1.0138
328.15 | ACETONE | ETHANOL | 0.75 | 0.25 | 1.0152 | 1.0643
273.15 | ACETONE | DIETHYLETHER | 0.2 | 0.8 | 1.3131 | 1.0174
273.15 | ACETONE | DIETHYLETHER | 0.5 | 0.5 | 1.1097 | 1.1138
273.15 | ACETONE | DIETHYLETHER | 0.8 | 0.2 | 1.0157 | 1.3115
293.15 | ACETONE | ANILINE | 0 | 1 | 0.026191 | 1
293.15 | ACETONE | ETHYLACETATE | 0 | 1 | 1.0004 | 1
293.15 | ACETONE | NITROBENZENE | 0 | 1 | 0.66888 | 1
293.15 | ACETONE | BENZENE | 0 | 1 | 0.90833 | 1
298.15 | ACETONE | BENZENE | 0.25 | 0.75 | 0.93932 | 0.99573
298.15 | ACETONE | BENZENE | 0.5 | 0.5 | 0.96721 | 0.97787
298.15 | ACETONE | BENZENE | 0.75 | 0.25 | 0.99033 | 0.93926
303.95 | ACETONE | BENZENE | 1 | 0 | 1 | 0.88149
293.15 | ACETONE | 1-BUTANOL | 0 | 1 | 1.0605 | 1
293.15 | ACETONE | 2-BUTANONE | 0 | 1 | 1.0213 | 1
273.15 | ACETONE | BUTANE | 0.132 | 0.868 | 3.1329 | 1.0428
273.15 | ACETONE | BUTANE | 0.51 | 0.49 | 1.2878 | 1.5414
273.15 | ACETONE | BUTANE | 0.8 | 0.2 | 1.0286 | 2.3161
293.15 | ACETONE | 1-CHLOROBUTANE | 0 | 1 | 1.3345 | 1
343.15 | ACETONE | 1-CHLOROBUTANE | 0 | 1 | 1.301 | 1
298.15 | ACETONE | CHLOROFORM | 0.094 | 0.906 | 0.33577 | 0.98534
298.15 | ACETONE | CHLOROFORM | 0.35 | 0.65 | 0.61892 | 0.83141
298.15 | ACETONE | CHLOROFORM | 0.6 | 0.4 | 0.84635 | 0.62994
298.15 | ACETONE | CHLOROFORM | 0.85 | 0.15 | 0.97616 | 0.43257
298.15 | ACETONE | CYCLOHEXANE | 0.0115 | 0.9885 | 5.3256 | 1.0003
298.15 | ACETONE | CYCLOHEXANE | 0.309 | 0.691 | 1.9763 | 1.1943
298.15 | ACETONE | CYCLOHEXANE | 0.576 | 0.424 | 1.2479 | 1.7102
298.15 | ACETONE | CYCLOHEXANE | 0.8605 | 0.1395 | 1.0183 | 2.8224
293.15 | ACETONE | 1,2-DICHLOROETHANE | 0 | 1 | 0.45257 | 1
354.65 | ACETONE | 1,2-DICHLOROETHANE | 0 | 1 | 0.59505 | 1
308.15 | ACETONE | METHYLACETATE | 0.126 | 0.874 | 0.99013 | 0.99981
308.15 | ACETONE | METHYLACETATE | 0.5 | 0.5 | 0.99658 | 0.99682
308.15 | ACETONE | METHYLACETATE | 0.75 | 0.25 | 0.99911 | 0.99259
253.15 | ACETONE | HEXANE | 0.0822 | 0.9178 | 4.7002 | 1.0165
253.15 | ACETONE | HEXANE | 0.4562 | 0.5438 | 1.5792 | 1.4932
253.15 | ACETONE | HEXANE | 0.7197 | 0.2803 | 1.1042 | 2.4698
268.15 | ACETONE | HEXANE | 0.9768 | 0.0232 | 1.0004 | 3.8627
318.15 | ACETONE | HEXANE | 0.0651 | 0.9349 | 3.3411 | 1.0066
273.15 | ACETONE | HEPTANE | 0.1109 | 0.8891 | 3.7461 | 1.0231
273.15 | ACETONE | HEPTANE | 0.5166 | 0.4834 | 1.4491 | 1.5713
273.15 | ACETONE | HEPTANE | 0.78 | 0.22 | 1.0693 | 2.7429
323.15 | ACETONE | HEPTANE | 0.0503 | 0.9497 | 3.3345 | 1.0034
373.15 | ACETONE | HEPTANE | 0 | 1 | 2.8948 | 1
293.15 | ACETONE | 2,2,4-TRIMETHYLPENTANE | 0 | 1 | 4.1432 | 1
313.15 | ACETONE | METHANOL | 0 | 1 | 1.0335 | 1
313.15 | ACETONE | METHANOL | 1 | 0 | 1 | 1.221
328.15 | ACETONE | 4-METHYL-2-PENTANONE | 0 | 1 | 1.0969 | 1
388.15 | ACETONE | 4-METHYL-2-PENTANONE | 0 | 1 | 1.0756 | 1
293.15 | ACETONE | OCTANE | 0 | 1 | 4.519 | 1
313.15 | ACETONE | OCTANE | 0.3513 | 0.6487 | 1.8533 | 1.1738
313.15 | ACETONE | OCTANE | 0.6457 | 0.3543 | 1.2164 | 1.7944
313.15 | ACETONE | OCTANE | 0.9191 | 0.0809 | 1.0088 | 3.5049
388.15 | ACETONE | OCTANE | 0 | 1 | 2.5906 | 1
238.15 | ACETONE | PENTANE | 0.0757 | 0.9243 | 5.2672 | 1.0176
238.15 | ACETONE | PENTANE | 0.3502 | 0.6498 | 1.9157 | 1.319
238.15 | ACETONE | PENTANE | 0.7518 | 0.2482 | 1.061 | 2.6113
298.15 | ACETONE | PENTANE | 0.0777 | 0.9223 | 3.5528 | 1.0119
302.35 | ACETONE | 2,3-DIMETHYL-2-PENTANOL | 0.15 | 0.85 | 0.8337 | 0.98571
302.35 | ACETONE | 2,3-DIMETHYL-2-PENTANOL | 0.432 | 0.568 | 0.9639 | 0.93463
302.35 | ACETONE | 2,3-DIMETHYL-2-PENTANOL | 0.705 | 0.295 | 0.99291 | 0.90236
273.15 | ACETONE | TETRACHLOROMETHANE | 0.044 | 0.956 | 1.684 | 1.0013
273.15 | ACETONE | TETRACHLOROMETHANE | 0.333 | 0.667 | 1.2253 | 1.0771
273.15 | ACETONE | TETRACHLOROMETHANE | 0.696 | 0.304 | 1.0136 | 1.2991
303.95 | ACETONE | TETRACHLOROMETHANE | 1 | 0 | 1 | 1.4043
293.15 | ACETONE | TOLUENE | 0 | 1 | 1.0934 | 1
304.65 | ACETONE | TRIETHYLAMINE | 1 | 0 | 1 | 2.4307
293.15 | ACETONE | WATER | 0.052 | 0.948 | 1.8251 | 1.008
293.15 | ACETONE | WATER | 0.399 | 0.601 | 1.2925 | 1.0766
293.15 | ACETONE | WATER | 0.739 | 0.261 | 1.0861 | 1.3844
293.15 | ACETONE | P-XYLENE | 0 | 1 | 1.2806 | 1
298.15 | ACETONE | ACETICANHYDRIDE | 0.052 | 0.948 | 0.96239 | 0.99992
298.15 | ACETONE | ACETICANHYDRIDE | 0.3993 | 0.6007 | 0.98105 | 0.99405
298.15 | ACETONE | ACETICANHYDRIDE | 0.757 | 0.243 | 0.99593 | 0.97277
293.15 | ACETONE | CYCLOHEXANONE | 0 | 1 | 1.0783 | 1
323.35 | ACETONE | N-METHYL-2-PYRROLIDONE | 0 | 1 | 0.93217 | 1
293.15 | ACETONE | 1-OCTANOL | 0 | 1 | 1.023 | 1
298.15 | ACETONE | QUINOLINE | 0 | 1 | 0.74161 | 1
298.15 | ACETONE | BENZYLACETATE | 0 | 1 | 0.76618 | 1
333.55 | ACETONE | LACTICACID | 0 | 1 | 0.2061 | 1
333.85 | ACETONE | 1,6-HEXANEDIOL | 0 | 1 | 0.95578 | 1
298.15 | ACETONE | PROPIOPHENONE | 0 | 1 | 0.83447 | 1
303.45 | ACETONE | 4-FORMYLMORPHOLINE | 0 | 1 | 0.97072 | 1
416.15 | ACETONE | SEBACICACID | 0 | 1 | 0.26938 | 1
291.05 | ACETONE | 4-CHLOROMETHYL-1,3-DIOXOLAN-2-ONE | 0 | 1 | 0.59635 | 1
314.85 | ACETONE | 1,6-HEXANEDITHIOL | 0 | 1 | 0.86129 | 1
338.85 | ACETONE | 1,9-NONANEDIOL | 0 | 1 | 0.79306 | 1
384.95 | ACETONE | HEPTANEDIOICACID | 0 | 1 | 0.29488 | 1
298.15 | ACETONE | 1-BROMO-4-METHOXYBENZENE | 0 | 1 | 0.71152 | 1
307.15 | ACETONE | 1,2-DIFLUORO-1,1,2,2-TETRACHLOROETHANE | 1 | 0 | 1 | 1.7941
298.15 | ACETONE | DIBUTYLPHOSPHORICACID | 0 | 1 | 0.38598 | 1
353.15 | ACETONE | DIBUTYLPHOSPHORICACID | 0 | 1 | 0.41568 | 1
307.85 | ACETONE | ETHYL-IODIDE | 1 | 0 | 1 | 0.93289
298.15 | ACETONE | 1-BROMONAPHTHALENE | 0 | 1 | 0.67314 | 1
302.35 | ACETONE | CARBON-DISULFIDE | 0.15 | 0.85 | 1.9982 | 1.0367
302.35 | ACETONE | CARBON-DISULFIDE | 0.432 | 0.568 | 1.2406 | 1.2485
302.35 | ACETONE | CARBON-DISULFIDE | 0.705 | 0.295 | 1.0373 | 1.5635
293.15 | ETHYLENEDIAMINE | BENZENE | 0.2432 | 0.7568 | 2.6691 | 1.3429
293.15 | ETHYLENEDIAMINE | BENZENE | 0.6599 | 0.3401 | 1.1225 | 2.5187
333.15 | ETHYLENEDIAMINE | TOLUENE | 0.0854 | 0.9146 | 9.6125 | 1.0803
333.15 | ETHYLENEDIAMINE | TOLUENE | 0.3852 | 0.6148 | 1.8401 | 1.667
333.15 | ETHYLENEDIAMINE | TOLUENE | 0.6761 | 0.3239 | 1.1376 | 2.8089
333.15 | ETHYLENEDIAMINE | TOLUENE | 0.953 | 0.047 | 1.0021 | 4.7592
348.15 | 1-NITROSOPIPERIDINE | 1-NITROPROPANE | 0.0298 | 0.9702 | 0.92101 | 0.99991
348.15 | 1-NITROSOPIPERIDINE | 1-NITROPROPANE | 0.3995 | 0.6005 | 0.97126 | 0.98582
348.15 | 1-NITROSOPIPERIDINE | 1-NITROPROPANE | 0.6562 | 0.3438 | 0.99095 | 0.96409
348.15 | 1-NITROSOPIPERIDINE | 1-NITROPROPANE | 0.9431 | 0.0569 | 0.99976 | 0.93099
303.15 | 2-PROPOXY-1-PROPANOL | TRANS-4-NONENE | 0.0839 | 0.9161 | 2.3391 | 1.0156
303.15 | 2-PROPOXY-1-PROPANOL | TRANS-4-NONENE | 0.3385 | 0.6615 | 1.4233 | 1.1493
303.15 | 2-PROPOXY-1-PROPANOL | TRANS-4-NONENE | 0.6059 | 0.3941 | 1.1158 | 1.4228
303.15 | 2-PROPOXY-1-PROPANOL | TRANS-4-NONENE | 0.9105 | 0.0895 | 1.0049 | 1.9575
298.15 | 1,2-ETHANEDIOL(ETHYLENEGLYCOL) | ETHYLBENZENE | 1 | 0 | 1 | 36.2216
293.15 | 1,2-ETHANEDIOL(ETHYLENEGLYCOL) | BENZENE | 1 | 0 | 1 | 12.0692
353.15 | 1,2-ETHANEDIOL(ETHYLENEGLYCOL) | BENZENE | 1 | 0 | 1 | 10.8663
293.15 | 1,2-ETHANEDIOL(ETHYLENEGLYCOL) | CYCLOHEXANE | 1 | 0 | 1 | 82.6004
353.15 | 1,2-ETHANEDIOL(ETHYLENEGLYCOL) | CYCLOHEXANE | 1 | 0 | 1 | 57.9434
298.15 | 1,2-ETHANEDIOL(ETHYLENEGLYCOL) | 1-CYCLOHEXENE | 1 | 0 | 1 | 36.21
298.15 | 1,2-ETHANEDIOL(ETHYLENEGLYCOL) | METHYLCYCLOHEXANE | 1 | 0 | 1 | 137.5193
353.15 | 1,2-ETHANEDIOL(ETHYLENEGLYCOL) | METHYLCYCLOHEXANE | 1 | 0 | 1 | 95.8417
303.15 | 1,2-ETHANEDIOL(ETHYLENEGLYCOL) | DECANE | 1 | 0 | 1 | 1301.2365
368.15 | 1,2-ETHANEDIOL(ETHYLENEGLYCOL) | N,N-DIMETHYLANILINE | 0.02 | 0.98 | 91.7245 | 1.0108
368.15 | 1,2-ETHANEDIOL(ETHYLENEGLYCOL) | N,N-DIMETHYLANILINE | 0.958 | 0.042 | 1.0063 | 18.7026
418.15 | 1,2-ETHANEDIOL(ETHYLENEGLYCOL) | N,N-DIMETHYLANILINE | 0.1 | 0.9 | 15.2444 | 1.0895
293.15 | 1,2-ETHANEDIOL(ETHYLENEGLYCOL) | HEXANE | 1 | 0 | 1 | 151.412
353.15 | 1,2-ETHANEDIOL(ETHYLENEGLYCOL) | HEXANE | 1 | 0 | 1 | 101.5541
293.15 | 1,2-ETHANEDIOL(ETHYLENEGLYCOL) | HEPTANE | 1 | 0 | 1 | 270.1317
353.15 | 1,2-ETHANEDIOL(ETHYLENEGLYCOL) | HEPTANE | 1 | 0 | 1 | 171.7198
303.15 | 1,2-ETHANEDIOL(ETHYLENEGLYCOL) | 2-METHYLBUTANE | 1 | 0 | 1 | 66.7887
298.15 | 1,2-ETHANEDIOL(ETHYLENEGLYCOL) | 2,2,4-TRIMETHYLPENTANE | 1 | 0 | 1 | 264.2494
298.15 | 1,2-ETHANEDIOL(ETHYLENEGLYCOL) | 2-METHYL-1,3-BUTADIENE | 1 | 0 | 1 | 16.2298
298.15 | 1,2-ETHANEDIOL(ETHYLENEGLYCOL) | 1-HEXENE | 1 | 0 | 1 | 57.9791
293.15 | 1,2-ETHANEDIOL(ETHYLENEGLYCOL) | OCTANE | 1 | 0 | 1 | 478.9184
353.15 | 1,2-ETHANEDIOL(ETHYLENEGLYCOL) | OCTANE | 1 | 0 | 1 | 288.3725
298.15 | 1,2-ETHANEDIOL(ETHYLENEGLYCOL) | 1-OCTENE | 1 | 0 | 1 | 176.7099
303.15 | 1,2-ETHANEDIOL(ETHYLENEGLYCOL) | PENTANE | 1 | 0 | 1 | 78.3583
353.15 | 1,2-ETHANEDIOL(ETHYLENEGLYCOL) | PENTANE | 1 | 0 | 1 | 58.8586
293.15 | 1,2-ETHANEDIOL(ETHYLENEGLYCOL) | TOLUENE | 1 | 0 | 1 | 21.5017
353.15 | 1,2-ETHANEDIOL(ETHYLENEGLYCOL) | TOLUENE | 1 | 0 | 1 | 18.5994
298.15 | 1,2-ETHANEDIOL(ETHYLENEGLYCOL) | M-XYLENE | 1 | 0 | 1 | 37.7551
298.15 | 1,2-ETHANEDIOL(ETHYLENEGLYCOL) | P-XYLENE | 1 | 0 | 1 | 38.8325
298.15 | 1,2-ETHANEDIOL(ETHYLENEGLYCOL) | 2-METHYL-2-BUTENE | 1 | 0 | 1 | 32.0426
298.15 | 1,2-ETHANEDIOL(ETHYLENEGLYCOL) | O-XYLENE | 1 | 0 | 1 | 33.8396
303.15 | 1,2-ETHANEDIOL(ETHYLENEGLYCOL) | 3-CHLORO-1-PROPENE | 1 | 0 | 1 | 8.1287
303.15 | 1,2-ETHANEDIOL(ETHYLENEGLYCOL) | 1-CHLOROPROPANE | 1 | 0 | 1 | 13.8481
298.15 | 1,2-ETHANEDIOL(ETHYLENEGLYCOL) | ISOPROPYLBENZENE | 1 | 0 | 1 | 50.7351
298.15 | 1,2-ETHANEDIOL(ETHYLENEGLYCOL) | PROPYLBENZENE | 1 | 0 | 1 | 59.5314
293.15 | 1,2-ETHANEDIOL(ETHYLENEGLYCOL) | NONANE | 1 | 0 | 1 | 836.3383
353.15 | 1,2-ETHANEDIOL(ETHYLENEGLYCOL) | NONANE | 1 | 0 | 1 | 477.1748
298.15 | 1,2-ETHANEDIOL(ETHYLENEGLYCOL) | ETHYLCYCLOHEXANE | 1 | 0 | 1 | 237.5108
353.15 | 1,2-ETHANEDIOL(ETHYLENEGLYCOL) | ETHYLCYCLOHEXANE | 1 | 0 | 1 | 158.317
298.15 | 1,2-ETHANEDIOL(ETHYLENEGLYCOL) | 2,4,4-TRIMETHYL-1-PENTENE | 1 | 0 | 1 | 131.327
298.15 | 1,2-ETHANEDIOL(ETHYLENEGLYCOL) | 1-HEPTENE | 1 | 0 | 1 | 102.243
298.15 | 1,2-ETHANEDIOL(ETHYLENEGLYCOL) | CIS-2-HEXENE | 1 | 0 | 1 | 59.1621
303.15 | 1,2-ETHANEDIOL(ETHYLENEGLYCOL) | PROPYLCYCLOHEXANE | 1 | 0 | 1 | 400.8515
353.15 | 1,2-ETHANEDIOL(ETHYLENEGLYCOL) | PROPYLCYCLOHEXANE | 1 | 0 | 1 | 265.6621
303.15 | 1,2-ETHANEDIOL(ETHYLENEGLYCOL) | BUTYLCYCLOHEXANE | 1 | 0 | 1 | 687.2171
293.15 | ETHANOL | ANISOLE | 0 | 1 | 7.5783 | 1
312.95 | ETHANOL | ETHYLACETATE | 0 | 1 | 1.7795 | 1
313.15 | ETHANOL | ETHYLACETATE | 1 | 0 | 1 | 1.4782
373.15 | ETHANOL | ETHYLACETATE | 0 | 1 | 1.5772 | 1
323.15 | ETHANOL | CHLOROBENZENE | 1 | 0 | 1 | 2.2584
293.15 | ETHANOL | BENZONITRILE | 0 | 1 | 2.6018 | 1
293.15 | ETHANOL | NITROBENZENE | 0 | 1 | 3.6204 | 1
293.15 | ETHANOL | BENZENE | 0.015 | 0.985 | 8.6261 | 1.0052
293.15 | ETHANOL | BENZENE | 0.32 | 0.68 | 1.5673 | 1.2494
293.15 | ETHANOL | BENZENE | 0.645 | 0.355 | 1.1032 | 1.7067
293.15 | ETHANOL | BENZENE | 0.935 | 0.065 | 1.003 | 2.4219
346.35 | ETHANOL | BENZENE | 1 | 0 | 1 | 2.5183
298.15 | ETHANOL | 2-BUTANONE | 0.073 | 0.927 | 1.1548 | 1.0018
298.15 | ETHANOL | 2-BUTANONE | 0.328 | 0.672 | 1.0466 | 1.025
298.15 | ETHANOL | 2-BUTANONE | 0.659 | 0.341 | 1.0022 | 1.065
298.15 | ETHANOL | 2-BUTANONE | 0.918 | 0.082 | 0.9995 | 1.0689
348.55 | ETHANOL | 2-BUTANONE | 0 | 1 | 1.175 | 1
308.15 | ETHANOL | CHLOROFORM | 0.0384 | 0.9616 | 2.5583 | 1.014
308.15 | ETHANOL | CHLOROFORM | 0.3217 | 0.6783 | 1.063 | 1.1568
308.15 | ETHANOL | CHLOROFORM | 0.6078 | 0.3922 | 0.97689 | 1.2265
308.15 | ETHANOL | CHLOROFORM | 0.8891 | 0.1109 | 0.99592 | 1.1403
297.45 | ETHANOL | CYCLOHEXANE | 1 | 0 | 1 | 6.1473
302.95 | ETHANOL | CYCLOHEXANE | 0 | 1 | 127.0874 | 1
323.15 | ETHANOL | CYCLOHEXANE | 0.3 | 0.7 | 2.2942 | 1.3173
323.15 | ETHANOL | CYCLOHEXANE | 0.7 | 0.3 | 1.1519 | 2.5627
306.35 | ETHANOL | DECANE | 0 | 1 | 79.2395 | 1
357.45 | ETHANOL | DECANE | 0 | 1 | 30.9892 | 1
318.35 | ETHANOL | 1,2-DICHLOROETHANE | 0 | 1 | 11.1276 | 1
323.15 | ETHANOL | 1,2-DICHLOROETHANE | 0.2764 | 0.7236 | 1.4604 | 1.1662
323.15 | ETHANOL | 1,2-DICHLOROETHANE | 0.5707 | 0.4293 | 1.0905 | 1.4257
323.15 | ETHANOL | 1,2-DICHLOROETHANE | 0.8869 | 0.1131 | 1.0033 | 1.7507
308.15 | ETHANOL | 1,4-DIOXANE | 0.0145 | 0.9855 | 1.3843 | 1.0001
308.15 | ETHANOL | 1,4-DIOXANE | 0.3042 | 0.6958 | 1.1151 | 1.0367
308.15 | ETHANOL | 1,4-DIOXANE | 0.5927 | 0.4073 | 1.0263 | 1.106
308.15 | ETHANOL | 1,4-DIOXANE | 0.8474 | 0.1526 | 1.002 | 1.1723
293.15 | ETHANOL | HEXANE | 1 | 0 | 1 | 7.0234
297.15 | ETHANOL | HEXANE | 0 | 1 | 117.747 | 1
308.15 | ETHANOL | HEXANE | 0.305 | 0.695 | 2.3593 | 1.3242
308.15 | ETHANOL | HEXANE | 0.6082 | 0.3918 | 1.3062 | 2.156
293.15 | ETHANOL | HEPTANE | 0 | 1 | 123.6576 | 1
303.27 | ETHANOL | HEPTANE | 0.2733 | 0.7267 | 2.7249 | 1.2749
303.27 | ETHANOL | HEPTANE | 0.5476 | 0.4524 | 1.4728 | 1.9412
303.27 | ETHANOL | HEPTANE | 0.8086 | 0.1914 | 1.0813 | 3.7527
354.15 | ETHANOL | HEPTANE | 1 | 0 | 1 | 6.901
293.15 | ETHANOL | 2,2,4-TRIMETHYLPENTANE | 0 | 1 | 109.247 | 1
296.65 | ETHANOL | 2,2,4-TRIMETHYLPENTANE | 1 | 0 | 1 | 8.7675
350.65 | ETHANOL | 2,2,4-TRIMETHYLPENTANE | 0 | 1 | 37.3735 | 1
323.15 | ETHANOL | 2-METHYL-1-PROPANOL | 0.1 | 0.9 | 0.99302 | 0.99973
323.15 | ETHANOL | 2-METHYL-1-PROPANOL | 0.4 | 0.6 | 1.0012 | 0.99731
323.15 | ETHANOL | 2-METHYL-1-PROPANOL | 0.7 | 0.3 | 1.0015 | 0.99756
293.15 | ETHANOL | OCTANE | 0 | 1 | 117.8322 | 1
322.15 | ETHANOL | OCTANE | 1 | 0 | 1 | 8.8018
343.15 | ETHANOL | OCTANE | 0.2601 | 0.7399 | 2.7349 | 1.2269
343.15 | ETHANOL | OCTANE | 0.5206 | 0.4794 | 1.5396 | 1.7615
293.15 | ETHANOL | PENTANE | 1 | 0 | 1 | 5.8234
309.65 | ETHANOL | PENTANE | 0 | 1 | 93.4 | 1
293.15 | ETHANOL | 2-PENTANONE | 0 | 1 | 1.326 | 1
336.35 | ETHANOL | PYRIDINE | 1 | 0 | 1 | 1.0409
298.15 | ETHANOL | TETRACHLOROMETHANE | 0.033 | 0.967 | 7.8236 | 1.0167
298.15 | ETHANOL | TETRACHLOROMETHANE | 0.283 | 0.717 | 1.8909 | 1.2458
298.15 | ETHANOL | TETRACHLOROMETHANE | 0.586 | 0.414 | 1.1901 | 1.7515
298.15 | ETHANOL | TETRACHLOROMETHANE | 0.855 | 0.145 | 1.0195 | 2.5922
293.15 | ETHANOL | TOLUENE | 0 | 1 | 27.6106 | 1
296.35 | ETHANOL | TOLUENE | 1 | 0 | 1 | 3.0503
333.15 | ETHANOL | TOLUENE | 0.324 | 0.676 | 1.6159 | 1.2439
333.15 | ETHANOL | TOLUENE | 0.625 | 0.375 | 1.1373 | 1.6901
298.15 | ETHANOL | TRIETHYLAMINE | 1 | 0 | 1 | 3.169
308 | ETHANOL | TRIETHYLAMINE | 0.0575 | 0.9425 | 1.8423 | 0.99988
308 | ETHANOL | TRIETHYLAMINE | 0.52 | 0.48 | 1.3037 | 1.2001
298.14 | ETHANOL | WATER | 0.0698 | 0.9302 | 3.7055 | 1.0258
298.14 | ETHANOL | WATER | 0.3936 | 0.6064 | 1.2109 | 1.3365
298.14 | ETHANOL | WATER | 0.7728 | 0.2272 | 1.0119 | 1.655
293.15 | ETHANOL | NITROETHANE | 0 | 1 | 3.8272 | 1
298.15 | ETHANOL | GLYCEROL | 0 | 1 | 1.3599 | 1
293.15 | ETHANOL | 2-NITROPROPANE | 0 | 1 | 4.1819 | 1
323.15 | ETHANOL | 3-METHYL-1-BUTANOL<ISOPENTANOL> | 0.1 | 0.9 | 1.042 | 1.0003
323.15 | ETHANOL | 3-METHYL-1-BUTANOL<ISOPENTANOL> | 0.4 | 0.6 | 1.0252 | 1.0061
323.15 | ETHANOL | 3-METHYL-1-BUTANOL<ISOPENTANOL> | 0.7 | 0.3 | 1.0087 | 1.0273
323.35 | ETHANOL | N-METHYL-2-PYRROLIDONE | 0 | 1 | 0.50307 | 1
298.15 | ETHANOL | 1-NONENE | 0 | 1 | 48.3784 | 1
354.15 | ETHANOL | 1-NONENE | 0 | 1 | 20.4803 | 1
293.15 | ETHANOL | ACETOPHENONE | 0 | 1 | 1.908 | 1
296.05 | ETHANOL | NONANE | 0 | 1 | 104.8888 | 1
301.05 | ETHANOL | NONANE | 1 | 0 | 1 | 10.9376
355.15 | ETHANOL | NONANE | 1 | 0 | 1 | 8.8923
313.15 | ETHANOL | DIMETHYLCARBONATE | 0.028 | 0.972 | 1.7357 | 1.0008
313.15 | ETHANOL | DIMETHYLCARBONATE | 0.339 | 0.661 | 1.2368 | 1.0721
313.15 | ETHANOL | DIMETHYLCARBONATE | 0.662 | 0.338 | 1.0567 | 1.2532
313.15 | ETHANOL | DIMETHYLCARBONATE | 0.932 | 0.068 | 1.0024 | 1.5449
293.15 | ETHANOL | BENZYLCHLORIDE | 0 | 1 | 18.08 | 1
313.15 | ETHANOL | PYRROLIDINE | 0.2163 | 0.7837 | 0.84237 | 0.97262
313.15 | ETHANOL | PYRROLIDINE | 0.5096 | 0.4904 | 0.98377 | 0.89662
333.35 | ETHANOL | PYRROLIDINE | 0.7973 | 0.2027 | 1.0048 | 0.88453
333.45 | ETHANOL | BIS(CYANOETHYL)ETHER | 0 | 1 | 2.2329 | 1
333.55 | ETHANOL | LACTICACID | 0 | 1 | 0.56354 | 1
298.15 | ETHANOL | 2,4-PENTANEDIONE | 0.086 | 0.914 | 1.5846 | 1.0058
298.15 | ETHANOL | 2,4-PENTANEDIONE | 0.337 | 0.663 | 1.2546 | 1.068
298.15 | ETHANOL | 2,4-PENTANEDIONE | 0.749 | 0.251 | 1.038 | 1.341
323.35 | ETHANOL | TRIPROPYLAMINE | 1 | 0 | 1 | 4.7416
303.45 | ETHANOL | 4-FORMYLMORPHOLINE | 0 | 1 | 0.81244 | 1
333.15 | ETHANOL | PENTYLAMINE | 0.05 | 0.95 | 0.70172 | 0.99904
333.15 | ETHANOL | PENTYLAMINE | 0.3997 | 0.6003 | 0.88711 | 0.93186
333.15 | ETHANOL | PENTYLAMINE | 0.6997 | 0.3003 | 0.9842 | 0.82578
333.15 | ETHANOL | PENTYLAMINE | 0.9499 | 0.0501 | 0.99998 | 0.77738
416.15 | ETHANOL | SEBACICACID | 0 | 1 | 0.4668 | 1
383.15 | ETHANOL | ETHYL-OCTANOATE | 0 | 1 | 2.2205 | 1
291.05 | ETHANOL | 4-CHLOROMETHYL-1,3-DIOXOLAN-2-ONE | 0 | 1 | 3.1322 | 1
314.85 | ETHANOL | 1,6-HEXANEDITHIOL | 0 | 1 | 11.9665 | 1
384.95 | ETHANOL | HEPTANEDIOICACID | 0 | 1 | 0.52441 | 1
329.15 | ETHANOL | 1,2-DIFLUORO-1,1,2,2-TETRACHLOROETHANE | 1 | 0 | 1 | 4.5525
293.15 | ETHANOL | ETHYLBROMIDE | 1 | 0 | 1 | 2.3658
293.15 | ETHANOL | METHYL-IODIDE | 1 | 0 | 1 | 1.8986
293.15 | ETHANOL | ETHYL-IODIDE | 1 | 0 | 1 | 2.4524
325.05 | ETHANOL | ISOPROPYL-IODIDE | 1 | 0 | 1 | 2.8824
290.15 | DIETHYLETHER | CHLOROFORM | 0.2 | 0.8 | 0.41979 | 0.9501
290.15 | DIETHYLETHER | CHLOROFORM | 0.5 | 0.5 | 0.72244 | 0.70781
290.15 | DIETHYLETHER | CHLOROFORM | 0.8 | 0.2 | 0.95635 | 0.42464
293.65 | DIETHYLETHER | NITROMETHANE | 0.173 | 0.827 | 2.5674 | 1.0807
293.65 | DIETHYLETHER | NITROMETHANE | 0.664 | 0.336 | 1.06 | 1.8465
298.15 | DIETHYLETHER | TETRACHLOROMETHANE | 0.0505 | 0.9495 | 0.81531 | 0.99941
298.15 | DIETHYLETHER | TETRACHLOROMETHANE | 0.433 | 0.567 | 0.93164 | 0.95804
298.15 | DIETHYLETHER | TETRACHLOROMETHANE | 0.7237 | 0.2763 | 0.9837 | 0.88942
363.15 | ALLYLALCOHOL | TOLUENE | 0.048 | 0.952 | 5.0034 | 1.0183
363.15 | ALLYLALCOHOL | TOLUENE | 0.535 | 0.465 | 1.2396 | 1.5531
363.15 | ALLYLALCOHOL | TOLUENE | 0.842 | 0.158 | 1.0237 | 2.3552
293.15 | ETHYLMETHANOATE | 2-PENTANONE | 0 | 1 | 1.0307 | 1
293.15 | ETHYLMETHANOATE | 2,3,4-TRIMETHYLPENTANE | 0 | 1 | 4.7795 | 1
293.15 | ANILINE | ETHYLACETATE | 1 | 0 | 1 | 0.0576
393.15 | ANILINE | CHLOROBENZENE | 0.0252 | 0.9748 | 3.4381 | 1.003
393.15 | ANILINE | CHLOROBENZENE | 0.3127 | 0.6873 | 1.4531 | 1.1526
393.15 | ANILINE | CHLOROBENZENE | 0.5838 | 0.4162 | 1.1209 | 1.4138
393.15 | ANILINE | CHLOROBENZENE | 0.8508 | 0.1492 | 1.0132 | 1.8172
393.15 | ANILINE | NITROBENZENE | 0.0666 | 0.9334 | 0.84049 | 1.0014
393.15 | ANILINE | NITROBENZENE | 0.34 | 0.66 | 0.85423 | 0.99066
393.15 | ANILINE | NITROBENZENE | 0.6343 | 0.3657 | 0.94137 | 0.8986
393.15 | ANILINE | NITROBENZENE | 0.9292 | 0.0708 | 0.99756 | 0.72662
275.15 | ANILINE | BENZENE | 1 | 0 | 1 | 2.0066
323.15 | ANILINE | BENZENE | 0.066 | 0.934 | 2.6963 | 1.0204
323.15 | ANILINE | BENZENE | 0.335 | 0.665 | 1.3377 | 1.1829
343.15 | ANILINE | BENZENE | 0.585 | 0.415 | 1.0889 | 1.3785
293.15 | ANILINE | BUTANE | 1 | 0 | 1 | 7.6965
293.15 | ANILINE | CHLOROFORM | 1 | 0 | 1 | 1.9745
407.85 | ANILINE | 3-METHYLPHENOL(M-CRESOL) | 0.028 | 0.972 | 0.87558 | 0.99993
407.85 | ANILINE | 3-METHYLPHENOL(M-CRESOL) | 0.293 | 0.707 | 0.92017 | 0.98985
407.85 | ANILINE | 3-METHYLPHENOL(M-CRESOL) | 0.587 | 0.413 | 0.96927 | 0.94916
407.85 | ANILINE | 3-METHYLPHENOL(M-CRESOL) | 0.888 | 0.112 | 0.99782 | 0.87487
275.15 | ANILINE | CYCLOHEXANE | 1 | 0 | 1 | 13.5117
336.15 | ANILINE | CYCLOHEXANE | 1 | 0 | 1 | 8.2534
293.15 | ANILINE | CYCLOPENTANE | 1 | 0 | 1 | 8.3487
303.15 | ANILINE | 1-CYCLOHEXENE | 1 | 0 | 1 | 4.4377
275.15 | ANILINE | METHYLCYCLOHEXANE | 1 | 0 | 1 | 18.5802
311.95 | ANILINE | METHYLCYCLOHEXANE | 0 | 1 | 86.8661 | 1
324.65 | ANILINE | METHYLCYCLOHEXANE | 0.2509 | 0.7491 | 4.0415 | 1.2852
293.15 | ANILINE | METHYLCYCLOPENTANE | 1 | 0 | 1 | 11.6268
293.15 | ANILINE | DICHLOROMETHANE | 1 | 0 | 1 | 1.2741
275.15 | ANILINE | HEXANE | 1 | 0 | 1 | 19.2872
336.15 | ANILINE | HEXANE | 1 | 0 | 1 | 11.0721
275.15 | ANILINE | HEPTANE | 1 | 0 | 1 | 27.6809
324.65 | ANILINE | HEPTANE | 0.003 | 0.997 | 47.564 | 1.0003
293.15 | ANILINE | 2-METHYLBUTANE | 1 | 0 | 1 | 9.7979
293.15 | ANILINE | 2,2,4-TRIMETHYLPENTANE | 1 | 0 | 1 | 20.098
293.15 | ANILINE | 2-METHYL-1,3-BUTADIENE | 1 | 0 | 1 | 2.4342
275.15 | ANILINE | 1-HEXENE | 1 | 0 | 1 | 6.4193
293.15 | ANILINE | METHANOL | 1 | 0 | 1 | 0.44833
275.15 | ANILINE | OCTANE | 1 | 0 | 1 | 39.4401
320.05 | ANILINE | OCTANE | 0 | 1 | 65.2805 | 1
373.55 | ANILINE | OCTANE | 0 | 1 | 25.829 | 1
275.15 | ANILINE | 1-OCTENE | 1 | 0 | 1 | 12.6802
293.15 | ANILINE | PENTANE | 1 | 0 | 1 | 11.2407
343.15 | ANILINE | STYRENE | 0.034 | 0.966 | 3.4434 | 1.0062
343.15 | ANILINE | STYRENE | 0.3076 | 0.6924 | 1.4773 | 1.1573
343.15 | ANILINE | STYRENE | 0.645 | 0.355 | 1.0877 | 1.5103
343.15 | ANILINE | STYRENE | 0.922 | 0.078 | 1.0038 | 2.0091
293.15 | ANILINE | TETRACHLOROMETHANE | 1 | 0 | 1 | 5.8539
336.15 | ANILINE | M-XYLENE | 1 | 0 | 1 | 3.1043
293.15 | ANILINE | TERT-BUTYLCHLORIDE | 1 | 0 | 1 | 2.4396
293.15 | ANILINE | 1-PENTENE | 1 | 0 | 1 | 4.175
293.15 | ANILINE | 2-METHYL-2-BUTENE | 1 | 0 | 1 | 4.3832
293.15 | ANILINE | 1-CHLOROPROPANE | 1 | 0 | 1 | 2.2245
293.15 | ANILINE | 2-METHYL-2-PENTENE | 1 | 0 | 1 | 6.4631
324.15 | ANILINE | NONANE | 1 | 0 | 1 | 28.9876
275.15 | ANILINE | ETHYLCYCLOHEXANE | 1 | 0 | 1 | 26.4632
336.15 | ANILINE | ETHYLCYCLOHEXANE | 1 | 0 | 1 | 14.2449
293.15 | ANILINE | 2-METHYL-1-PENTENE | 1 | 0 | 1 | 6.8839
275.15 | ANILINE | 1-HEPTENE | 1 | 0 | 1 | 9.0836
403.15 | ANILINE | 1,3,5-TRINITROBENZENE | 0 | 1 | 0.97533 | 1
293.15 | ANILINE | ETHYLBROMIDE | 1 | 0 | 1 | 1.6776
293.15 | ANILINE | METHYL-IODIDE | 1 | 0 | 1 | 1.4688
293.15 | ANILINE | ETHYL-IODIDE | 1 | 0 | 1 | 1.9339
293.15 | ANILINE | CARBON-DISULFIDE | 1 | 0 | 1 | 4.7303
293.15 | ANISOLE | ETHYLACETATE | 1 | 0 | 1 | 0.86093
293.15 | ANISOLE | BENZENE | 1 | 0 | 1 | 0.9921
293.15 | ANISOLE | CHLOROFORM | 1 | 0 | 1 | 0.76248
293.15 | ANISOLE | DICHLOROMETHANE | 1 | 0 | 1 | 0.67897
293.15 | ANISOLE | 2-METHYL-1,3-BUTADIENE | 1 | 0 | 1 | 1.1029
293.15 | ANISOLE | METHANOL | 1 | 0 | 1 | 9.5619
293.15 | ANISOLE | TETRACHLOROMETHANE | 1 | 0 | 1 | 1.7442
293.15 | ANISOLE | 1-PENTENE | 1 | 0 | 1 | 1.5628
293.15 | ANISOLE | 2-METHYL-2-BUTENE | 1 | 0 | 1 | 1.6107
293.15 | ANISOLE | 1-CHLOROPROPANE | 1 | 0 | 1 | 1.0796
293.15 | ANISOLE | ETHYLBROMIDE | 1 | 0 | 1 | 0.94929
293.15 | ANISOLE | METHYL-IODIDE | 1 | 0 | 1 | 0.86076
293.15 | ANISOLE | ETHYL-IODIDE | 1 | 0 | 1 | 0.9896
293.15 | ANISOLE | CARBON-DISULFIDE | 1 | 0 | 1 | 1.8032
293.15 | ETHYLACETATE | NITROBENZENE | 0 | 1 | 0.74861 | 1
312.95 | ETHYLACETATE | 2-BUTANONE | 1 | 0 | 1 | 0.99496
314.65 | ETHYLACETATE | 2-BUTANONE | 0 | 1 | 0.99463 | 1
348.15 | ETHYLACETATE | 1-CHLOROBUTANE | 0 | 1 | 1.1625 | 1
348.15 | ETHYLACETATE | 1-CHLOROBUTANE | 1 | 0 | 1 | 1.123
311.65 | ETHYLACETATE | 1,2-DICHLOROETHANE | 1 | 0 | 1 | 0.56839
318.35 | ETHYLACETATE | 1,2-DICHLOROETHANE | 0 | 1 | 0.52971 | 1
293.15 | ETHYLACETATE | DICHLOROMETHANE | 1 | 0 | 1 | 0.35249
353.15 | ETHYLACETATE | METHYLACETATE | 0.107 | 0.893 | 1.0122 | 1.0002
353.15 | ETHYLACETATE | METHYLACETATE | 0.418 | 0.582 | 1.0046 | 1.0028
353.15 | ETHYLACETATE | METHYLACETATE | 0.82 | 0.18 | 1.0004 | 1.0096
313.15 | ETHYLACETATE | ACETICACID | 0 | 1 | 0.89998 | 1
313.15 | ETHYLACETATE | ACETICACID | 1 | 0 | 1 | 0.80128
373.15 | ETHYLACETATE | ACETICACID | 0 | 1 | 0.98337 | 1
298.15 | ETHYLACETATE | FURFURAL | 0.1295 | 0.8705 | 0.94469 | 0.99863
298.15 | ETHYLACETATE | FURFURAL | 0.3987 | 0.6013 | 0.97389 | 0.98788
298.15 | ETHYLACETATE | FURFURAL | 0.7047 | 0.2953 | 0.99364 | 0.96381
293.15 | ETHYLACETATE | 2,2,4-TRIMETHYLPENTANE | 0 | 1 | 3.5486 | 1
293.15 | ETHYLACETATE | 2-METHYL-1,3-BUTADIENE | 1 | 0 | 1 | 0.999
313.15 | ETHYLACETATE | 1-HEXENE | 0.047 | 0.953 | 1.6501 | 1.0014
313.15 | ETHYLACETATE | 1-HEXENE | 0.3266 | 0.6734 | 1.2555 | 1.0649
313.15 | ETHYLACETATE | 1-HEXENE | 0.8149 | 0.1851 | 1.0142 | 1.3981
298.15 | ETHYLACETATE | METHANOL | 0.0189 | 0.9811 | 1.6201 | 1.0002
298.15 | ETHYLACETATE | METHANOL | 0.4513 | 0.5487 | 1.188 | 1.1008
298.15 | ETHYLACETATE | METHANOL | 0.7281 | 0.2719 | 1.0548 | 1.3106
350.35 | ETHYLACETATE | METHANOL | 1 | 0 | 1 | 1.7435
343.15 | ETHYLACETATE | 2-METHOXY-ETHANOL | 0.0147 | 0.9853 | 1.3389 | 1.0001
343.15 | ETHYLACETATE | 2-METHOXY-ETHANOL | 0.2895 | 0.7105 | 1.1895 | 1.0221
343.15 | ETHYLACETATE | 2-METHOXY-ETHANOL | 0.5701 | 0.4299 | 1.0797 | 1.1012
343.15 | ETHYLACETATE | 2-METHOXY-ETHANOL | 0.896 | 0.104 | 1.0064 | 1.3529
328.15 | ETHYLACETATE | 4-METHYL-2-PENTANONE | 0 | 1 | 1.0671 | 1
388.15 | ETHYLACETATE | 4-METHYL-2-PENTANONE | 0 | 1 | 1.0571 | 1
311.65 | ETHYLACETATE | NITROMETHANE | 1 | 0 | 1 | 1.1678
293.15 | ETHYLACETATE | OCTANE | 0 | 1 | 3.8662 | 1
348.15 | ETHYLACETATE | OCTANE | 0 | 1 | 2.8135 | 1
348.15 | ETHYLACETATE | 1-OCTENE | 0.0031 | 0.9969 | 1.7344 | 1
348.15 | ETHYLACETATE | 1-OCTENE | 0.278 | 0.722 | 1.3535 | 1.0419
348.15 | ETHYLACETATE | 1-OCTENE | 0.6632 | 0.3368 | 1.0725 | 1.2851
348.15 | ETHYLACETATE | 1-OCTENE | 0.9238 | 0.0762 | 1.0036 | 1.6603
293.15 | ETHYLACETATE | TETRACHLOROMETHANE | 1 | 0 | 1 | 1.2536
323.14 | ETHYLACETATE | TETRACHLOROMETHANE | 0.092 | 0.908 | 1.3659 | 1.0042
323.14 | ETHYLACETATE | TETRACHLOROMETHANE | 0.425 | 0.575 | 1.1001 | 1.0799
323.14 | ETHYLACETATE | TETRACHLOROMETHANE | 0.6838 | 0.3162 | 1.0205 | 1.1822
312.95 | ETHYLACETATE | TETRAHYDROFURAN | 1 | 0 | 1 | 1.0456
313.15 | ETHYLACETATE | TETRAHYDROFURAN | 0.0102 | 0.9898 | 1.0353 | 1
313.15 | ETHYLACETATE | TETRAHYDROFURAN | 0.2661 | 0.7339 | 1.0233 | 1.0021
313.15 | ETHYLACETATE | TETRAHYDROFURAN | 0.5942 | 0.4058 | 1.0077 | 1.0141
293.15 | ETHYLACETATE | TRIETHYLAMINE | 1 | 0 | 1 | 2.0615
333.15 | ETHYLACETATE | TRICHLOROETHYLENE | 0.023 | 0.977 | 0.75535 | 0.99974
333.15 | ETHYLACETATE | TRICHLOROETHYLENE | 0.315 | 0.685 | 0.90502 | 0.96734
333.15 | ETHYLACETATE | TRICHLOROETHYLENE | 0.625 | 0.375 | 0.97256 | 0.90961
333.15 | ETHYLACETATE | TRICHLOROETHYLENE | 0.9 | 0.1 | 0.99775 | 0.83661
298.15 | ETHYLACETATE | WATER | 0.0065 | 0.9935 | 22.8889 | 1.0006
298.15 | ETHYLACETATE | WATER | 0.8614 | 0.1386 | 1.0566 | 3.7535
353.15 | ETHYLACETATE | WATER | 1 | 0 | 1 | 8.3395
293.15 | ETHYLACETATE | P-XYLENE | 0 | 1 | 1.1603 | 1
293.15 | ETHYLACETATE | TERT-BUTYLCHLORIDE | 1 | 0 | 1 | 1.1325
293.15 | ETHYLACETATE | CYCLOHEXANONE | 0 | 1 | 1.0194 | 1
293.15 | ETHYLACETATE | 1-PENTENE | 1 | 0 | 1 | 1.4486
293.15 | ETHYLACETATE | 2-METHYL-2-BUTENE | 1 | 0 | 1 | 1.4765
293.15 | ETHYLACETATE | PROPIONITRILE | 0 | 1 | 1.1878 | 1
311.55 | ETHYLACETATE | PROPIONITRILE | 1 | 0 | 1 | 1.133
293.15 | ETHYLACETATE | 1-CHLOROPROPANE | 1 | 0 | 1 | 1.0065
293.15 | ETHYLACETATE | 1-OCTANOL | 0 | 1 | 1.3585 | 1
303.16 | ETHYLACETATE | PROPANAL | 0.0605 | 0.9395 | 0.97514 | 0.99987
303.16 | ETHYLACETATE | PROPANAL | 0.3388 | 0.6612 | 0.98884 | 0.99648
303.16 | ETHYLACETATE | PROPANAL | 0.6923 | 0.3077 | 0.99785 | 0.98711
303.16 | ETHYLACETATE | PROPANAL | 0.9662 | 0.0338 | 0.99998 | 0.97716
298.15 | ETHYLACETATE | QUINOLINE | 0 | 1 | 0.81691 | 1
333.55 | ETHYLACETATE | LACTICACID | 0 | 1 | 0.64382 | 1
333.85 | ETHYLACETATE | 1,6-HEXANEDIOL | 0 | 1 | 1.5763 | 1
303.45 | ETHYLACETATE | 4-FORMYLMORPHOLINE | 0 | 1 | 1.1221 | 1
291.05 | ETHYLACETATE | 4-CHLOROMETHYL-1,3-DIOXOLAN-2-ONE | 0 | 1 | 0.95174 | 1
314.85 | ETHYLACETATE | 1,6-HEXANEDITHIOL | 0 | 1 | 0.91291 | 1
338.85 | ETHYLACETATE | 1,9-NONANEDIOL | 0 | 1 | 1.2127 | 1
384.95 | ETHYLACETATE | HEPTANEDIOICACID | 0 | 1 | 0.63297 | 1
298.15 | ETHYLACETATE | 1-BROMO-4-METHOXYBENZENE | 0 | 1 | 0.73728 | 1
328.15 | ETHYLACETATE | 1,2-DIFLUORO-1,1,2,2-TETRACHLOROETHANE | 1 | 0 | 1 | 1.6416
293.15 | ETHYLACETATE | ETHYLBROMIDE | 1 | 0 | 1 | 0.87239
338.15 | ETHYLACETATE | 1-BROMOPROPANE | 0 | 1 | 1.0412 | 1
338.15 | ETHYLACETATE | 1-BROMOPROPANE | 1 | 0 | 1 | 1.0192
293.15 | ETHYLACETATE | METHYL-IODIDE | 1 | 0 | 1 | 0.6997
298.15 | ETHYLACETATE | 1-BROMONAPHTHALENE | 0 | 1 | 0.66939 | 1
293.15 | ETHYLACETATE | CARBON-DISULFIDE | 1 | 0 | 1 | 1.5177
318.15 | 2-BUTANOL | BENZENE | 0.0607 | 0.9393 | 3.228 | 1.0236
318.15 | 2-BUTANOL | BENZENE | 0.3933 | 0.6067 | 1.2932 | 1.2653
318.15 | 2-BUTANOL | BENZENE | 0.703 | 0.297 | 1.0487 | 1.613
313.15 | 2-BUTANOL | PYRIDINE | 0.069 | 0.931 | 0.79037 | 0.99822
313.15 | 2-BUTANOL | PYRIDINE | 0.358 | 0.642 | 0.92367 | 0.95839
313.15 | 2-BUTANOL | PYRIDINE | 0.655 | 0.345 | 0.98631 | 0.8996
298.15 | BENZYLALCOHOL | BENZENE | 1 | 0 | 1 | 1.7262
298.15 | BENZYLALCOHOL | CYCLOHEXANE | 1 | 0 | 1 | 5.5212
313.15 | BENZYLALCOHOL | METHYLCYCLOHEXANE | 1 | 0 | 1 | 6.3164
298.15 | BENZYLALCOHOL | HEXANE | 1 | 0 | 1 | 7.0844
298.12 | ETHYLBENZENE | HEPTANE | 0.1296 | 0.8704 | 1.509 | 1.0091
298.12 | ETHYLBENZENE | HEPTANE | 0.4034 | 0.5966 | 1.2157 | 1.0916
298.12 | ETHYLBENZENE | HEPTANE | 0.714 | 0.286 | 1.0471 | 1.3194
293.15 | ETHYLBENZENE | TETRACHLOROMETHANE | 0.1 | 0.9 | 1.0798 | 1.0012
293.15 | ETHYLBENZENE | TETRACHLOROMETHANE | 0.6 | 0.4 | 1.0117 | 1.0347
293.15 | ETHYLBENZENE | TETRACHLOROMETHANE | 0.85 | 0.15 | 1.0014 | 1.0623
353.15 | ETHYLBENZENE | N-METHYL-2-PYRROLIDONE | 0 | 1 | 0.86705 | 1
298.15 | ETHYLBENZENE | PROPIONITRILE | 0 | 1 | 2.0045 | 1
333.15 | ETHYLBENZENE | ADIPODINITRILE | 0 | 1 | 4.4595 | 1
298.15 | ETHYLBENZENE | 2,2'-ETHYLENEDIOXYDIETHANOL | 0 | 1 | 4.6183 | 1
298.15 | ETHYLBENZENE | 2,2'-OXYDIETHANOL | 0 | 1 | 9.0002 | 1
348.15 | ETHYLBENZENE | 2,2'-OXYDIETHANOL | 0 | 1 | 8.3818 | 1
333.15 | ETHYLBENZENE | BIS(CYANOETHYL)ETHER | 0 | 1 | 5.466 | 1
333.55 | ETHYLBENZENE | LACTICACID | 0 | 1 | 18.4901 | 1
298.15 | ETHYLBENZENE | BUTYRONITRILE | 0 | 1 | 1.4542 | 1
313.25 | ETHYLBENZENE | 4-FORMYLMORPHOLINE | 0 | 1 | 1.3718 | 1
373.35 | ETHYLBENZENE | 4-FORMYLMORPHOLINE | 0 | 1 | 1.4589 | 1
298.15 | ETHYLBENZENE | TETRAETHYLENE-GLYCOL | 0 | 1 | 2.9865 | 1
353.15 | ETHYLBENZENE | TETRAETHYLENE-GLYCOL | 0 | 1 | 2.92 | 1
416.15 | ETHYLBENZENE | SEBACICACID | 0 | 1 | 2.3354 | 1
403.15 | ETHYLBENZENE | 1,3,5-TRINITROBENZENE | 0 | 1 | 1.6493 | 1
291.05 | ETHYLBENZENE | 4-CHLOROMETHYL-1,3-DIOXOLAN-2-ONE | 0 | 1 | 4.217 | 1
384.95 | ETHYLBENZENE | HEPTANEDIOICACID | 0 | 1 | 4.4204 | 1
303.15 | ETHYLBENZENE | DIMETHYL-SULFOXIDE | 0 | 1 | 1.7645 | 1
353.15 | ETHYLBENZENE | DIMETHYL-SULFOXIDE | 0 | 1 | 1.8144 | 1
303.15 | ETHYLBENZENE | SULFOLANE | 0 | 1 | 1.8385 | 1
353.15 | ETHYLBENZENE | SULFOLANE | 0 | 1 | 1.9138 | 1
303.15 | ETHYLBENZENE | 3-METHYL-SULFOLANE | 0 | 1 | 1.5807 | 1
353.15 | ETHYLBENZENE | 3-METHYL-SULFOLANE | 0 | 1 | 1.5929 | 1
383.15 | 2,3-BUTANEDIOLDIACETATE | CYCLOHEXANOL | 0.072 | 0.928 | 1.3989 | 1.0022
383.15 | 2,3-BUTANEDIOLDIACETATE | CYCLOHEXANOL | 0.398 | 0.602 | 1.1438 | 1.0648
383.15 | 2,3-BUTANEDIOLDIACETATE | CYCLOHEXANOL | 0.67 | 0.33 | 1.0427 | 1.1835
383.15 | 2,3-BUTANEDIOLDIACETATE | CYCLOHEXANOL | 0.925 | 0.075 | 1.0025 | 1.3867
298.15 | CHLOROBENZENE | BENZENE | 0.1 | 0.9 | 0.95922 | 0.99939
307.95 | CHLOROBENZENE | BENZENE | 0.6506 | 0.3494 | 0.99518 | 0.9805
348.15 | CHLOROBENZENE | BENZENE | 0.3538 | 0.6462 | 0.98641 | 0.99522
313.15 | CHLOROBENZENE | BUTYLACETATE | 0.031 | 0.969 | 0.71658 | 0.99972
313.15 | CHLOROBENZENE | BUTYLACETATE | 0.3145 | 0.6855 | 0.83066 | 0.96855
313.15 | CHLOROBENZENE | BUTYLACETATE | 0.57 | 0.43 | 0.92247 | 0.89032
313.15 | CHLOROBENZENE | BUTYLACETATE | 0.8365 | 0.1635 | 0.98706 | 0.75623
353.45 | CHLOROBENZENE | 1-NITROPROPANE | 0 | 1 | 1.0019 | 1
353.55 | CHLOROBENZENE | 1-NITROPROPANE | 1 | 0 | 1 | 1.0238
293.15 | CHLOROBENZENE | TETRACHLOROMETHANE | 0.05 | 0.95 | 1.3526 | 1.0009
293.15 | CHLOROBENZENE | TETRACHLOROMETHANE | 0.3 | 0.7 | 1.1693 | 1.0319
293.15 | CHLOROBENZENE | TETRACHLOROMETHANE | 0.55 | 0.45 | 1.0642 | 1.106
293.15 | CHLOROBENZENE | TETRACHLOROMETHANE | 0.8 | 0.2 | 1.012 | 1.2271
343.15 | CHLOROBENZENE | TETRACHLOROMETHANE | 0.05 | 0.95 | 1.26 | 1.0007
298.15 | CHLOROBENZENE | TRIETHYLAMINE | 1 | 0 | 1 | 1.1856
383.15 | CHLOROBENZENE | CYCLOHEXANOL | 0.088 | 0.912 | 1.6327 | 1.0021
383.15 | CHLOROBENZENE | CYCLOHEXANOL | 0.357 | 0.643 | 1.404 | 1.049
383.15 | CHLOROBENZENE | CYCLOHEXANOL | 0.608 | 0.392 | 1.2131 | 1.2089
383.15 | CHLOROBENZENE | CYCLOHEXANOL | 0.929 | 0.071 | 1.0231 | 2.4402
298.15 | BENZONITRILE | BENZENE | 1 | 0 | 1 | 1.1591
293.15 | BENZONITRILE | CYCLOHEXANE | 1 | 0 | 1 | 5.3073
303.15 | BENZONITRILE | 1-CYCLOHEXENE | 1 | 0 | 1 | 2.3979
293.15 | BENZONITRILE | DICHLOROMETHANE | 1 | 0 | 1 | 0.65563
293.15 | BENZONITRILE | 2-METHYL-1,3-BUTADIENE | 1 | 0 | 1 | 1.3938
303.15 | BENZONITRILE | 1-HEXENE | 1 | 0 | 1 | 2.6957
293.15 | BENZONITRILE | METHANOL | 1 | 0 | 1 | 2.7128
293.15 | BENZONITRILE | 1-PENTENE | 1 | 0 | 1 | 2.22
312.15 | BENZONITRILE | SULFUR-DIOXIDE | 1 | 0 | 1 | 0.80058
303.15 | NITROBENZENE | 1-CYCLOHEXENE | 1 | 0 | 1 | 1.9157
293.15 | NITROBENZENE | METHYLCYCLOHEXANE | 1 | 0 | 1 | 4.7945
351.15 | NITROBENZENE | METHYLCYCLOHEXANE | 1 | 0 | 1 | 3.3752
293.15 | NITROBENZENE | 1,2-DICHLOROETHANE | 1 | 0 | 1 | 0.88929
293.15 | NITROBENZENE | 2-METHYLBUTANE | 1 | 0 | 1 | 3.5056
293.15 | NITROBENZENE | 2,2,4-TRIMETHYLPENTANE | 1 | 0 | 1 | 5.2547
293.15 | NITROBENZENE | 2-METHYL-1,3-BUTADIENE | 1 | 0 | 1 | 1.2092
333.15 | NITROBENZENE | OCTANE | 1 | 0 | 1 | 5.0826
293.15 | NITROBENZENE | TETRACHLOROMETHANE | 1 | 0 | 1 | 2.1579
351.15 | NITROBENZENE | M-XYLENE | 1 | 0 | 1 | 1.3235
293.15 | NITROBENZENE | TERT-BUTYLCHLORIDE | 1 | 0 | 1 | 1.2144
293.15 | NITROBENZENE | 2-METHYL-1-BUTENE | 1 | 0 | 1 | 1.7025
305.15 | NITROBENZENE | 3-CHLORO-1-PROPENE | 1 | 0 | 1 | 0.98141
293.15 | NITROBENZENE | 3-METHYL-1-BUTENE | 1 | 0 | 1 | 1.6963
293.15 | NITROBENZENE | TRANS-1,3-PENTADIENE | 1 | 0 | 1 | 1.2347
293.15 | NITROBENZENE | 1,3-BUTADIENE | 1 | 0 | 1 | 1.2219
333.15 | NITROBENZENE | ETHYLCYCLOHEXANE | 1 | 0 | 1 | 4.3802
293.15 | NITROBENZENE | CIS-1,3-PENTADIENE | 1 | 0 | 1 | 1.1925
298.65 | NITROBENZENE | SULFUR-DIOXIDE | 1 | 0 | 1 | 0.80397
298.15 | BENZENE | 2-BUTANONE | 0.036 | 0.964 | 0.8539 | 0.99979
298.15 | BENZENE | 2-BUTANONE | 0.321 | 0.679 | 0.92204 | 0.9831
298.15 | BENZENE | 2-BUTANONE | 0.6 | 0.4 | 0.97136 | 0.94013
298.15 | BENZENE | 2-BUTANONE | 0.89 | 0.11 | 0.99775 | 0.86896
321.15 | BENZENE | N,N-DIMETHYLANILINE | 0 | 1 | 0.93903 | 1
343.15 | BENZENE | N,N-DIMETHYLANILINE | 0.2583 | 0.7417 | 0.96333 | 0.99642
343.15 | BENZENE | N,N-DIMETHYLANILINE | 0.5471 | 0.4529 | 0.9842 | 0.98184
343.15 | BENZENE | N,N-DIMETHYLANILINE | 0.801 | 0.199 | 0.99651 | 0.95647
293.15 | BENZENE | 1,2-DICHLOROETHANE | 0.155 | 0.845 | 0.97663 | 0.99896
318.15 | BENZENE | 1,2-DICHLOROETHANE | 0.777 | 0.223 | 0.99933 | 0.98819
293.15 | BENZENE | DICHLOROMETHANE | 1 | 0 | 1 | 0.81877
293.15 | BENZENE | DIMETHYLFORMAMIDE | 0 | 1 | 0.79567 | 1
298.15 | BENZENE | DIMETHYLFORMAMIDE | 1 | 0 | 1 | 0.82939
348.15 | BENZENE | DIMETHYLFORMAMIDE | 0 | 1 | 0.86603 | 1
298.15 | BENZENE | 1,4-DIOXANE | 0.194 | 0.806 | 0.86089 | 0.99144
298.15 | BENZENE | 1,4-DIOXANE | 0.522 | 0.478 | 0.94895 | 0.93898
298.15 | BENZENE | 1,4-DIOXANE | 0.788 | 0.212 | 0.98992 | 0.8667
303.15 | BENZENE | BENZALDEHYDE | 0 | 1 | 1.0848 | 1
303.15 | BENZENE | FURFURAL | 0 | 1 | 1.4364 | 1
293.15 | BENZENE | 2-METHYL-1,3-BUTADIENE | 1 | 0 | 1 | 1.0422
293.15 | BENZENE | 1-METHYLNAPHTHALENE | 0 | 1 | 0.94576 | 1
393.15 | BENZENE | 1-METHYLNAPHTHALENE | 0 | 1 | 0.94277 | 1
285.75 | BENZENE | MORPHOLINE | 0 | 1 | 1.329 | 1
348.15 | BENZENE | 4-METHYL-2-PENTANONE | 0 | 1 | 0.89954 | 1
293.15 | BENZENE | NITROMETHANE | 0 | 1 | 3.0751 | 1
293.15 | BENZENE | NITROMETHANE | 1 | 0 | 1 | 2.4581
298.15 | BENZENE | NITROMETHANE | 0.277 | 0.723 | 1.6298 | 1.0972
298.15 | BENZENE | NITROMETHANE | 0.546 | 0.454 | 1.1895 | 1.362
358.85 | BENZENE | NITROMETHANE | 0 | 1 | 2.4418 | 1
293.15 | BENZENE | 1-NITROPROPANE | 1 | 0 | 1 | 1.0622
298.15 | BENZENE | 1-NITROPROPANE | 0.178 | 0.822 | 1.0342 | 1.0011
298.15 | BENZENE | 1-NITROPROPANE | 0.431 | 0.569 | 1.0188 | 1.0079
298.15 | BENZENE | 1-NITROPROPANE | 0.727 | 0.273 | 1.0051 | 1.0274
328.15 | BENZENE | OCTANE | 0 | 1 | 1.8239 | 1
388.15 | BENZENE | OCTANE | 0 | 1 | 1.5131 | 1
298.15 | BENZENE | PHENOL | 0 | 1 | 1.8627 | 1
358.15 | BENZENE | PHENOL | 0 | 1 | 1.7672 | 1
329.65 | BENZENE | PYRIDINE | 1 | 0 | 1 | 1.1236
298.15 | BENZENE | TRANS-DECAHYDRONAPHTHALENE | 0 | 1 | 2.3935 | 1
300.15 | BENZENE | TETRAHYDROFURFURYL-ALCOHOL | 0 | 1 | 1.797 | 1
303.15 | BENZENE | TETRAHYDROFURAN | 0.05 | 0.95 | 0.77479 | 0.99911
303.15 | BENZENE | TETRAHYDROFURAN | 0.345 | 0.655 | 0.90046 | 0.96407
303.15 | BENZENE | TETRAHYDROFURAN | 0.673 | 0.327 | 0.97728 | 0.8874
303.15 | BENZENE | TETRAHYDROFURAN | 0.95 | 0.05 | 0.9995 | 0.80689
293.15 | BENZENE | NITROETHANE | 0 | 1 | 1.482 | 1
293.15 | BENZENE | NITROETHANE | 1 | 0 | 1 | 1.5002
330.15 | BENZENE | N,N-DIETHYLANILINE | 0 | 1 | 0.92579 | 1
348.15 | BENZENE | FLUOROBENZENE | 0.0777 | 0.9223 | 0.97413 | 0.99983
348.15 | BENZENE | FLUOROBENZENE | 0.8397 | 0.1603 | 0.99913 | 0.97778
298.15 | BENZENE | 1,1,2,2-TETRACHLOROETHANE | 0 | 1 | 0.7686 | 1
293.15 | BENZENE | TERT-BUTYLCHLORIDE | 1 | 0 | 1 | 1.0387
318.15 | BENZENE | METHYLFORMAMIDE | 0.073 | 0.927 | 3.3487 | 1.005
318.15 | BENZENE | METHYLFORMAMIDE | 0.35 | 0.65 | 2.1379 | 1.1372
318.15 | BENZENE | METHYLFORMAMIDE | 0.604 | 0.396 | 1.5073 | 1.5782
318.15 | BENZENE | METHYLFORMAMIDE | 0.892 | 0.108 | 1.0912 | 4.7109
298.15 | BENZENE | N,N-DIMETHYLACETAMIDE | 0 | 1 | 0.74662 | 1
298.15 | BENZENE | N,N-DIMETHYLACETAMIDE | 1 | 0 | 1 | 0.7072
348.15 | BENZENE | N,N-DIMETHYLACETAMIDE | 1 | 0 | 1 | 0.77987
293.15 | BENZENE | CYCLOHEXANONE | 0 | 1 | 0.74732 | 1
348.15 | BENZENE | EPSILON-CAPROLACTAM | 0 | 1 | 1.4215 | 1
293.15 | BENZENE | 2-NITROPROPANE | 1 | 0 | 1 | 1.0025
300.15 | BENZENE | FURFURYLALCOHOL | 0 | 1 | 2.1577 | 1
293.15 | BENZENE | N-METHYL-2-PYRROLIDONE | 0 | 1 | 0.62651 | 1
298.15 | BENZENE | N-METHYL-2-PYRROLIDONE | 1 | 0 | 1 | 0.56902
353.15 | BENZENE | N-METHYL-2-PYRROLIDONE | 0 | 1 | 0.71911 | 1
298.15 | BENZENE | N-METHYLACETAMIDE | 0 | 1 | 2.1749 | 1
298.15 | BENZENE | N-METHYLACETAMIDE | 1 | 0 | 1 | 42.2206
348.15 | BENZENE | N-METHYLACETAMIDE | 1 | 0 | 1 | 21.83
303.15 | BENZENE | HEXAFLUOROBENZENE | 0.1039 | 0.8961 | 1.3682 | 1.0034
303.15 | BENZENE | HEXAFLUOROBENZENE | 0.3989 | 0.6011 | 1.1726 | 1.058
303.15 | BENZENE | HEXAFLUOROBENZENE | 0.7261 | 0.2739 | 1.0393 | 1.2404
313.15 | BENZENE | BUTANAL | 0.0727 | 0.9273 | 0.9156 | 0.99949
313.15 | BENZENE | BUTANAL | 0.5785 | 0.4215 | 0.98098 | 0.96624
313.15 | BENZENE | BUTANAL | 0.8732 | 0.1268 | 0.99821 | 0.92247
343.15 | BENZENE | BUTANAL | 0.3239 | 0.6761 | 0.96112 | 0.9913
393.15 | BENZENE | BUTANAL | 0.138 | 0.862 | 0.95489 | 0.99884
293.15 | BENZENE | PROPIONITRILE | 0 | 1 | 1.2415 | 1
293.15 | BENZENE | PROPIONITRILE | 1 | 0 | 1 | 1.3586
318.15 | BENZENE | PROPIONITRILE | 0.2527 | 0.7473 | 1.1584 | 1.0119
318.15 | BENZENE | PROPIONITRILE | 0.5391 | 0.4609 | 1.0664 | 1.0699
303.15 | BENZENE | 1,3-BUTADIENE | 0.416 | 0.584 | 1.0218 | 1.0129
303.15 | BENZENE | 1,3-BUTADIENE | 0.736 | 0.264 | 1.004 | 1.037
298.15 | BENZENE | ACETOPHENONE | 0 | 1 | 1.011 | 1
352.15 | BENZENE | ACETOPHENONE | 0 | 1 | 1.0046 | 1
298.15 | BENZENE | ADIPODINITRILE | 0 | 1 | 1.8377 | 1
349.95 | BENZENE | ADIPODINITRILE | 0 | 1 | 1.8192 | 1
293.15 | BENZENE | QUINOLINE | 0 | 1 | 1.0179 | 1
349.15 | BENZENE | QUINOLINE | 0 | 1 | 1.007 | 1
298.15 | BENZENE | 2,2'-ETHYLENEDIOXYDIETHANOL | 0 | 1 | 2.2732 | 1
298.15 | BENZENE | 2,2'-OXYDIETHANOL | 0 | 1 | 3.9701 | 1
348.15 | BENZENE | 2,2'-OXYDIETHANOL | 0 | 1 | 3.8587 | 1
336.15 | BENZENE | 1,2,4-TRICHLOROBENZENE | 0 | 1 | 0.97169 | 1
332.15 | BENZENE | O-NITROTOLUENE | 0 | 1 | 0.98436 | 1
334.15 | BENZENE | P-NITROTOLUENE | 0 | 1 | 0.9672 | 1
293.15 | BENZENE | ISOQUINOLINE | 0 | 1 | 1.0282 | 1
293.15 | BENZENE | QUINALDINE | 0 | 1 | 0.94701 | 1
349.15 | BENZENE | QUINALDINE | 0 | 1 | 0.94022 | 1
298.15 | BENZENE | ETHANOLAMINE | 0 | 1 | 6.8986 | 1
331.15 | BENZENE | 2-BUTYNE-1,4-DIOL | 0 | 1 | 7.5801 | 1
328.15 | BENZENE | 1-HEPTENE | 0.05 | 0.95 | 1.2543 | 1.0004
328.15 | BENZENE | 1-HEPTENE | 0.3 | 0.7 | 1.1551 | 1.0187
328.15 | BENZENE | 1-HEPTENE | 0.6 | 0.4 | 1.06 | 1.0953
328.15 | BENZENE | 1-HEPTENE | 0.899 | 0.101 | 1.0048 | 1.296
298.15 | BENZENE | BIS(CYANOETHYL)ETHER | 0 | 1 | 2.1538 | 1
353.15 | BENZENE | BIS(CYANOETHYL)ETHER | 0 | 1 | 2.003 | 1
298.15 | BENZENE | DICHLORETHANOICACID | 0 | 1 | 1.9922 | 1
298.15 | BENZENE | PROPIOPHENONE | 0 | 1 | 0.93927 | 1
340.15 | BENZENE | M-PHENYLENEDIAMINE | 0 | 1 | 3.6506 | 1
298.15 | BENZENE | 1,2-DICYANOETHANE | 0 | 1 | 9.2613 | 1
321.15 | BENZENE | GUAIACOL | 0 | 1 | 1.6367 | 1
298.15 | BENZENE | GLUTARONITRILE | 0 | 1 | 4.6003 | 1
353.15 | BENZENE | TRIETHANOLAMINE | 0 | 1 | 4.2979 | 1
322.15 | BENZENE | P-METHYLANILINE | 0 | 1 | 1.3315 | 1
293.15 | BENZENE | 1-CHLORONAPHTHALENE | 0 | 1 | 0.91441 | 1
297.65 | BENZENE | 4-FORMYLMORPHOLINE | 0 | 1 | 0.87168 | 1
352.45 | BENZENE | 4-FORMYLMORPHOLINE | 0 | 1 | 0.96123 | 1
298.15 | BENZENE | TETRAETHYLENE-GLYCOL | 0 | 1 | 1.5747 | 1
353.15 | BENZENE | TETRAETHYLENE-GLYCOL | 0 | 1 | 1.5899 | 1
338.15 | BENZENE | O-CHLORONITROBENZENE | 0 | 1 | 0.99771 | 1
333.15 | BENZENE | 2-NONANONE | 0 | 1 | 0.83305 | 1
298.15 | BENZENE | 1,1,1,3,3,3-HEXAFLUOROPROPAN-2-OL | 0.102 | 0.898 | 1.2072 | 1.0003
298.15 | BENZENE | 1,1,1,3,3,3-HEXAFLUOROPROPAN-2-OL | 0.517 | 0.483 | 1.1244 | 1.0413
298.15 | BENZENE | 1,1,1,3,3,3-HEXAFLUOROPROPAN-2-OL | 0.77 | 0.23 | 1.0539 | 1.1815
416.15 | BENZENE | SEBACICACID | 0 | 1 | 1.5177 | 1
313.15 | BENZENE | 3-CHLOROPROPANE-1,2-DIOL | 0 | 1 | 3.5507 | 1
306.15 | BENZENE | 1,3-DICHLORO-2-PROPANOL | 0 | 1 | 2.6105 | 1
298.15 | BENZENE | N,N-DIETHYL-ACETAMIDE | 0 | 1 | 0.74585 | 1
348.15 | BENZENE | N,N-DIETHYL-ACETAMIDE | 1 | 0 | 1 | 0.72353
298.15 | BENZENE | 1-BROMO-4-METHOXYBENZENE | 0 | 1 | 0.94403 | 1
316.55 | BENZENE | 1,2-DIFLUORO-1,1,2,2-TETRACHLOROETHANE | 1 | 0 | 1 | 1.7386
353.15 | BENZENE | 2,4-DINITROTOLUENE | 0 | 1 | 1.0068 | 1
336.15 | BENZENE | 1-CHLORO-2,4-DINITROBENZENE | 0 | 1 | 0.99191 | 1
358.15 | BENZENE | TRINITROTOLUENE | 0 | 1 | 1.0437 | 1
349.15 | BENZENE | P-DIMETHYLAMINOBENZALDEHYDE | 0 | 1 | 0.93387 | 1
298.15 | BENZENE | DIBUTYLPHOSPHORICACID | 0 | 1 | 1.1883 | 1
353.15 | BENZENE | DIBUTYLPHOSPHORICACID | 0 | 1 | 1.1684 | 1
339.15 | BENZENE | 2-AMINOPYRIDINE | 0 | 1 | 2.5137 | 1
339.15 | BENZENE | 3-AMINOPYRIDINE | 0 | 1 | 3.3985 | 1
335.15 | BENZENE | M-NITROBENZALDEHYDE | 0 | 1 | 1.1166 | 1
298.15 | BENZENE | 1,1,2,2-TETRABROMOETHANE | 0 | 1 | 0.77756 | 1
298.15 | BENZENE | 1-BROMONAPHTHALENE | 0 | 1 | 0.90311 | 1
357.15 | BENZENE | 1-BROMONAPHTHALENE | 0 | 1 | 0.91577 | 1
298.15 | BENZENE | DIMETHYL-SULFOXIDE | 0 | 1 | 1.1205 | 1
353.15 | BENZENE | DIMETHYL-SULFOXIDE | 0 | 1 | 1.1841 | 1
298.15 | BENZENE | SULFOLANE | 0 | 1 | 1.0599 | 1
353.15 | BENZENE | SULFOLANE | 0 | 1 | 1.1612 | 1
298.15 | BENZENE | 3-METHYL-SULFOLANE | 0 | 1 | 0.98272 | 1
353.15 | BENZENE | 3-METHYL-SULFOLANE | 0 | 1 | 1.0426 | 1
298.15 | BENZENE | HEXAMETHYL-PHOSPHORAMIDE | 0 | 1 | 0.66939 | 1
303.15 | BENZENE | DIETHYL-SULFATE | 0 | 1 | 0.95912 | 1
298.15 | BENZENE | THIODIGLYCOL | 0 | 1 | 3.7675 | 1
298.15 | BENZENE | 2-MERCAPTOETHANOL | 0 | 1 | 2.9884 | 1
303.15 | BENZENE | ETHYLTHIOETHANOL | 0 | 1 | 1.7083 | 1
293.15 | 1-BUTANOL | CHLOROFORM | 1 | 0 | 1 | 0.80138
293.15 | 1-BUTANOL | 1,2-DICHLOROETHANE | 1 | 0 | 1 | 1.7751
323.15 | 1-BUTANOL | 1,2-DICHLOROETHANE | 0.056 | 0.944 | 3.0942 | 1.0217
323.15 | 1-BUTANOL | 1,2-DICHLOROETHANE | 0.3276 | 0.6724 | 1.3282 | 1.1997
323.15 | 1-BUTANOL | 1,2-DICHLOROETHANE | 0.5841 | 0.4159 | 1.0753 | 1.42
293.15 | 1-BUTANOL | DICHLOROMETHANE | 1 | 0 | 1 | 0.99098
333.15 | 1-BUTANOL | BUTYLACETATE | 0.081 | 0.919 | 1.531 | 1.0062
333.15 | 1-BUTANOL | BUTYLACETATE | 0.363 | 0.637 | 1.1686 | 1.0804
333.15 | 1-BUTANOL | BUTYLACETATE | 0.631 | 0.369 | 1.046 | 1.2024
333.15 | 1-BUTANOL | BUTYLACETATE | 0.944 | 0.056 | 1.0009 | 1.4082
393.15 | 1-BUTANOL | BUTYLACETATE | 0.081 | 0.919 | 1.4182 | 1.0046
293.15 | 1-BUTANOL | NITROMETHANE | 0.005 | 0.995 | 10.5633 | 1.0001
293.15 | 1-BUTANOL | NITROMETHANE | 0.261 | 0.739 | 2.4359 | 1.2114
293.15 | 1-BUTANOL | NITROMETHANE | 0.553 | 0.447 | 1.2812 | 1.8483
293.15 | 1-BUTANOL | NITROMETHANE | 0.883 | 0.117 | 1.0124 | 3.2571
313.15 | 1-BUTANOL | BUTYLAMINE | 0.165 | 0.835 | 0.68396 | 0.98671
313.15 | 1-BUTANOL | BUTYLAMINE | 0.427 | 0.573 | 0.84098 | 0.90357
313.15 | 1-BUTANOL | BUTYLAMINE | 0.804 | 0.196 | 0.98445 | 0.70867
293.15 | 1-BUTANOL | PROPIONITRILE | 1 | 0 | 1 | 2.1587
333.45 | 1-BUTANOL | BIS(CYANOETHYL)ETHER | 0 | 1 | 4.56 | 1
383.15 | 1-BUTANOL | ETHYL-OCTANOATE | 0 | 1 | 2.0067 | 1
358.55 | 1-BUTANOL | 1,2-DIFLUORO-1,1,2,2-TETRACHLOROETHANE | 1 | 0 | 1 | 2.6552
323.15 | 2-BUTANONE | CYCLOHEXANE | 0.0394 | 0.9606 | 3.0034 | 1.0026
323.15 | 2-BUTANONE | CYCLOHEXANE | 0.3155 | 0.6845 | 1.5866 | 1.1426
323.15 | 2-BUTANONE | CYCLOHEXANE | 0.5781 | 0.4219 | 1.1611 | 1.463
323.15 | 2-BUTANONE | CYCLOHEXANE | 0.8419 | 0.1581 | 1.0176 | 2.0042
314.65 | 2-BUTANONE | 1,2-DICHLOROETHANE | 1 | 0 | 1 | 0.51881
318.45 | 2-BUTANONE | 1,2-DICHLOROETHANE | 0 | 1 | 0.50712 | 1
293.15 | 2-BUTANONE | DICHLOROMETHANE | 1 | 0 | 1 | 0.302
314.65 | 2-BUTANONE | NITROMETHANE | 1 | 0 | 1 | 1.0667
342.25 | 2-BUTANONE | PYRIDINE | 1 | 0 | 1 | 0.92512
343.15 | 2-BUTANONE | BUTYRICACID | 0.0063 | 0.9937 | 0.28761 | 0.99996
343.15 | 2-BUTANONE | BUTYRICACID | 0.2638 | 0.7362 | 0.4923 | 0.91719
343.15 | 2-BUTANONE | BUTYRICACID | 0.5822 | 0.4178 | 0.80532 | 0.63883
343.15 | 2-BUTANONE | BUTYRICACID | 0.8675 | 0.1325 | 0.98108 | 0.38365
323.35 | 2-BUTANONE | N-METHYL-2-PYRROLIDONE | 0 | 1 | 0.93377 | 1
294.45 | 2-BUTANONE | 3-CHLORO-1-PROPENE | 1 | 0 | 1 | 0.68248
333.85 | 2-BUTANONE | 1,6-HEXANEDIOL | 0 | 1 | 1.0488 | 1
314.85 | 2-BUTANONE | 1,6-HEXANEDITHIOL | 0 | 1 | 0.84414 | 1
293.15 | BUTANE | 1-METHYLNAPHTHALENE | 0 | 1 | 1.6402 | 1
323.15 | BUTANE | MORPHOLINE | 0 | 1 | 2.5972 | 1
300.15 | BUTANE | TETRAHYDROFURFURYL-ALCOHOL | 0 | 1 | 3.335 | 1
300.15 | BUTANE | FURFURYLALCOHOL | 0 | 1 | 7.0784 | 1
310.93 | BUTANE | 1-BUTENE | 0.1 | 0.9 | 1.1367 | 1.0015
310.93 | BUTANE | 1-BUTENE | 0.4 | 0.6 | 1.06 | 1.0252
293.15 | BUTANE | QUINOLINE | 0 | 1 | 2.5715 | 1
353.15 | BUTANE | EICOSANE | 0 | 1 | 0.54432 | 1
293.15 | BUTANE | ISOQUINOLINE | 0 | 1 | 2.6266 | 1
303.15 | BUTANE | HEXADECANE | 0 | 1 | 0.62976 | 1
363.15 | BUTANE | HEXADECANE | 0 | 1 | 0.62953 | 1
323.15 | BUTANE | DOCOSANE | 0 | 1 | 0.51008 | 1
303.15 | BUTANE | 3-METHOXYPROPIONITRILE | 0 | 1 | 5.4796 | 1
293.15 | BUTANE | 1-CHLORONAPHTHALENE | 0 | 1 | 1.4688 | 1
333.15 | BUTANE | TETRACOSANE | 0 | 1 | 0.47922 | 1
313.25 | CIS-1,2-DICHLOROETHENE | GLYCEROL | 0 | 1 | 2.7823 | 1
293.15 | 1-CHLORO-2-METHYLPROPANE | 2,3-DIMETHYL-2-PENTANOL | 0.198 | 0.802 | 1.4717 | 1.0108
293.15 | 1-CHLORO-2-METHYLPROPANE | 2,3-DIMETHYL-2-PENTANOL | 0.448 | 0.552 | 1.3015 | 1.0744
293.15 | 1-CHLORO-2-METHYLPROPANE | 2,3-DIMETHYL-2-PENTANOL | 0.742 | 0.258 | 1.1218 | 1.3601
293.15 | 1-CHLORO-2-METHYLPROPANE | CARBON-DISULFIDE | 0.198 | 0.802 | 1.1219 | 1.0107
293.15 | 1-CHLORO-2-METHYLPROPANE | CARBON-DISULFIDE | 0.448 | 0.552 | 1.0446 | 1.0446
293.15 | 1-CHLORO-2-METHYLPROPANE | CARBON-DISULFIDE | 0.742 | 0.258 | 1.0075 | 1.0995
293.15 | 1-CHLOROBUTANE | CHLOROFORM | 1 | 0 | 1 | 0.7078
293.15 | 1-CHLOROBUTANE | CYCLOHEXANE | 1 | 0 | 1 | 1.5294
315.05 | 1-CHLOROBUTANE | CYCLOHEXANE | 0 | 1 | 1.5377 | 1
328.15 | 1-CHLOROBUTANE | PHENOL | 0 | 1 | 2.4294 | 1
333.85 | 1-CHLOROBUTANE | 1,6-HEXANEDIOL | 0 | 1 | 3.1309 | 1
298.15 | CHLOROFORM | CYCLOPENTANE | 0.0417 | 0.9583 | 1.3822 | 1.0008
298.15 | CHLOROFORM | CYCLOPENTANE | 0.3584 | 0.6416 | 1.1324 | 1.05
298.15 | CHLOROFORM | CYCLOPENTANE | 0.6141 | 0.3859 | 1.0403 | 1.1365
298.15 | CHLOROFORM | CYCLOPENTANE | 0.877 | 0.123 | 1.0034 | 1.2599
293.15 | CHLOROFORM | 1,2-DICHLOROETHANE | 0 | 1 | 1.1742 | 1
323.15 | CHLOROFORM | 1,2-DICHLOROETHANE | 0.8937 | 0.1063 | 1.0007 | 1.0897
318.15 | CHLOROFORM | DICHLOROMETHANE | 0.03 | 0.97 | 1.1188 | 1.0001
318.15 | CHLOROFORM | DICHLOROMETHANE | 0.9 | 0.1 | 1.0008 | 1.0851
323.15 | CHLOROFORM | 1,4-DIOXANE | 0.0932 | 0.9068 | 0.42678 | 0.99268
323.15 | CHLOROFORM | 1,4-DIOXANE | 0.3615 | 0.6385 | 0.61775 | 0.88891
323.15 | CHLOROFORM | 1,4-DIOXANE | 0.6718 | 0.3282 | 0.85558 | 0.62055
308.15 | CHLOROFORM | METHYLACETATE | 0.143 | 0.857 | 0.55206 | 0.9853
308.15 | CHLOROFORM | METHYLACETATE | 0.5 | 0.5 | 0.78226 | 0.83341
308.15 | CHLOROFORM | METHYLACETATE | 0.75 | 0.25 | 0.92747 | 0.62229
293.15 | CHLOROFORM | 2,2,4-TRIMETHYLPENTANE | 0 | 1 | 1.2605 | 1
293.15 | CHLOROFORM | 2-PENTANONE | 0 | 1 | 0.30315 | 1
323.15 | CHLOROFORM | PHENOL | 0 | 1 | 1.9338 | 1
293.15 | CHLOROFORM | 2,3-DIMETHYL-2-PENTANOL | 0.108 | 0.892 | 0.90588 | 0.9965
293.15 | CHLOROFORM | 2,3-DIMETHYL-2-PENTANOL | 0.408 | 0.592 | 1.0258 | 0.95563
293.15 | CHLOROFORM | 2,3-DIMETHYL-2-PENTANOL | 0.7 | 0.3 | 1.0597 | 0.92689
298.15 | CHLOROFORM | TETRAHYDROFURAN | 0.291 | 0.709 | 0.43362 | 0.88623
298.15 | CHLOROFORM | TETRAHYDROFURAN | 0.5791 | 0.4209 | 0.74534 | 0.58098
298.75 | CHLOROFORM | GLYCEROL | 0 | 1 | 3.0198 | 1
350.15 | CHLOROFORM | GLYCEROL | 0 | 1 | 3.7071 | 1
293.15 | CHLOROFORM | 2-NITROPROPANE | 0 | 1 | 0.61927 | 1
313.15 | CHLOROFORM | 3-PENTANONE | 0.101 | 0.899 | 0.42046 | 0.99283
313.15 | CHLOROFORM | 3-PENTANONE | 0.3547 | 0.6453 | 0.58558 | 0.89714
313.15 | CHLOROFORM | 3-PENTANONE | 0.6202 | 0.3798 | 0.80225 | 0.65928
313.15 | CHLOROFORM | 3-PENTANONE | 0.9012 | 0.0988 | 0.98356 | 0.33889
293.15 | CHLOROFORM | PROPIONITRILE | 0 | 1 | 0.60245 | 1
293.15 | CHLOROFORM | ACETOPHENONE | 0 | 1 | 0.57822 | 1
298.15 | CHLOROFORM | BENZYLACETATE | 0 | 1 | 0.56672 | 1
293.15 | CHLOROFORM | BENZYLCHLORIDE | 0 | 1 | 0.91534 | 1
293.15 | CHLOROFORM | 2,3,4-TRIMETHYLPENTANE | 0 | 1 | 1.2935 | 1
333.85 | CHLOROFORM | 1,6-HEXANEDIOL | 0 | 1 | 1.065 | 1
298.15 | CHLOROFORM | PROPIOPHENONE | 0 | 1 | 0.54142 | 1
313.15 | CHLOROFORM | METHYLTERT-BUTYLETHER | 0.0544 | 0.9456 | 0.38981 | 0.99758
313.15 | CHLOROFORM | METHYLTERT-BUTYLETHER | 0.3535 | 0.6465 | 0.61529 | 0.88319
313.15 | CHLOROFORM | METHYLTERT-BUTYLETHER | 0.614 | 0.386 | 0.83935 | 0.65866
313.15 | CHLOROFORM | METHYLTERT-BUTYLETHER | 0.8754 | 0.1246 | 0.98278 | 0.41691
298.15 | CHLOROFORM | 1-BROMO-4-METHOXYBENZENE | 0 | 1 | 0.75849 | 1
298.15 | CHLOROFORM | DIBUTYLPHOSPHORICACID | 0 | 1 | 0.56009 | 1
353.15 | CHLOROFORM | DIBUTYLPHOSPHORICACID | 0 | 1 | 0.6984 | 1
298.15 | CHLOROFORM | 1-BROMONAPHTHALENE | 0 | 1 | 0.87215 | 1
433.45 | 3-METHYLPHENOL(M-CRESOL) | BENZOTHIAZOLE | 0.0134 | 0.9866 | 0.35513 | 0.99982
433.45 | 3-METHYLPHENOL(M-CRESOL) | BENZOTHIAZOLE | 0.2679 | 0.7321 | 0.57846 | 0.9211
433.45 | 3-METHYLPHENOL(M-CRESOL) | BENZOTHIAZOLE | 0.6163 | 0.3837 | 0.88892 | 0.66155
433.45 | 3-METHYLPHENOL(M-CRESOL) | BENZOTHIAZOLE | 0.9081 | 0.0919 | 0.99483 | 0.46939
302.25 | CYCLOHEXANE | DIETHYLAMINE | 0.117 | 0.883 | 1.5268 | 1.0046
302.25 | CYCLOHEXANE | DIETHYLAMINE | 0.395 | 0.605 | 1.2982 | 1.0643
302.25 | CYCLOHEXANE | DIETHYLAMINE | 0.666 | 0.334 | 1.1288 | 1.2542
302.25 | CYCLOHEXANE | DIETHYLAMINE | 0.98 | 0.02 | 1.0029 | 2.7418
321.15 | CYCLOHEXANE | N,N-DIMETHYLANILINE | 0 | 1 | 1.9808 | 1
293.15 | CYCLOHEXANE | 1,2-DICHLOROETHANE | 0 | 1 | 3.8466 | 1
334.15 | CYCLOHEXANE | 1,2-DICHLOROETHANE | 1 | 0 | 1 | 3.089
293.15 | CYCLOHEXANE | DIMETHYLFORMAMIDE | 0 | 1 | 3.1426 | 1
323.15 | CYCLOHEXANE | DIMETHYLFORMAMIDE | 1 | 0 | 1 | 6.4201
308.15 | CYCLOHEXANE | 1,4-DIOXANE | 0.0595 | 0.9405 | 2.5253 | 1.0021
308.15 | CYCLOHEXANE | 1,4-DIOXANE | 0.3414 | 0.6586 | 1.7444 | 1.1065
308.15 | CYCLOHEXANE | 1,4-DIOXANE | 0.6243 | 0.3757 | 1.2421 | 1.5322
308.15 | CYCLOHEXANE | 1,4-DIOXANE | 0.8835 | 0.1165 | 1.0258 | 2.8077
293.15 | CYCLOHEXANE | 1-METHYLNAPHTHALENE | 0 | 1 | 1.9355 | 1
298.15 | CYCLOHEXANE | 1-NITROPROPANE | 0 | 1 | 4.1661 | 1
298.15 | CYCLOHEXANE | TRANS-DECAHYDRONAPHTHALENE | 0 | 1 | 0.96414 | 1
300.15 | CYCLOHEXANE | TETRAHYDROFURFURYL-ALCOHOL | 0 | 1 | 4.2752 | 1
303.15 | CYCLOHEXANE | TETRAHYDROFURAN | 0.05 | 0.95 | 1.4475 | 1.0007
303.15 | CYCLOHEXANE | TETRAHYDROFURAN | 0.32 | 0.68 | 1.241 | 1.0378
303.15 | CYCLOHEXANE | TETRAHYDROFURAN | 0.572 | 0.428 | 1.0996 | 1.1456
303.15 | CYCLOHEXANE | TETRAHYDROFURAN | 0.883 | 0.117 | 1.0081 | 1.4532
293.15 | CYCLOHEXANE | P-XYLENE | 0 | 1 | 1.5048 | 1
293.15 | CYCLOHEXANE | NITROETHANE | 0 | 1 | 11.8805 | 1
322.15 | CYCLOHEXANE | N,N-DIETHYLANILINE | 0 | 1 | 1.4897 | 1
298.15 | CYCLOHEXANE | 1,1,2,2-TETRACHLOROETHANE | 0 | 1 | 1.6152 | 1
298.15 | CYCLOHEXANE | N,N-DIMETHYLACETAMIDE | 0 | 1 | 2.4567 | 1
298.15 | CYCLOHEXANE | N,N-DIMETHYLACETAMIDE | 1 | 0 | 1 | 5.8568
348.15 | CYCLOHEXANE | N,N-DIMETHYLACETAMIDE | 1 | 0 | 1 | 4.1777
313.15 | CYCLOHEXANE | BUTYLAMINE | 0.19 | 0.81 | 1.999 | 1.0214
313.15 | CYCLOHEXANE | BUTYLAMINE | 0.52 | 0.48 | 1.4497 | 1.2304
348.15 | CYCLOHEXANE | EPSILON-CAPROLACTAM | 0 | 1 | 3.2694 | 1
293.15 | CYCLOHEXANE | 2-NITROPROPANE | 0 | 1 | 3.6507 | 1
337.85 | CYCLOHEXANE | 2-NITROPROPANE | 1 | 0 | 1 | 3.4106
300.15 | CYCLOHEXANE | FURFURYLALCOHOL | 0 | 1 | 10.3567 | 1
298.15 | CYCLOHEXANE | N-METHYLACETAMIDE | 0 | 1 | 7.3305 | 1
303.15 | CYCLOHEXANE | CYCLOHEXYLAMINE | 0 | 1 | 2.0606 | 1
298.15 | CYCLOHEXANE | ADIPODINITRILE | 0 | 1 | 20.8916 | 1
298.15 | CYCLOHEXANE | 2,2'-ETHYLENEDIOXYDIETHANOL | 0 | 1 | 9.4295 | 1
293.15 | CYCLOHEXANE | 2,2'-OXYDIETHANOL | 0 | 1 | 19.1652 | 1
343.15 | CYCLOHEXANE | 2,2'-OXYDIETHANOL | 0 | 1 | 15.4929 | 1
336.15 | CYCLOHEXANE | 1,2,4-TRICHLOROBENZENE | 0 | 1 | 1.1983 | 1
332.15 | CYCLOHEXANE | O-NITROTOLUENE | 0 | 1 | 2.4891 | 1
334.15 | CYCLOHEXANE | P-NITROTOLUENE | 0 | 1 | 2.3978 | 1
293.15 | CYCLOHEXANE | ISOQUINOLINE | 0 | 1 | 3.3407 | 1
293.15 | CYCLOHEXANE | QUINALDINE | 0 | 1 | 2.4362 | 1
349.15 | CYCLOHEXANE | QUINALDINE | 0 | 1 | 1.9822 | 1
331.15 | CYCLOHEXANE | 2-BUTYNE-1,4-DIOL | 0 | 1 | 61.5501 | 1
313.15 | CYCLOHEXANE | PYRROLIDINE | 0.0037 | 0.9963 | 1.8846 | 1
313.15 | CYCLOHEXANE | PYRROLIDINE | 0.4041 | 0.5959 | 1.3848 | 1.0883
313.15 | CYCLOHEXANE | PYRROLIDINE | 0.7213 | 0.2787 | 1.1325 | 1.4312
313.15 | CYCLOHEXANE | PYRROLIDINE | 0.9736 | 0.0264 | 1.0065 | 3.4544
298.15 | CYCLOHEXANE | BIS(CYANOETHYL)ETHER | 0 | 1 | 29.3469 | 1
298.15 | CYCLOHEXANE | DICHLORETHANOICACID | 0 | 1 | 5.7752 | 1
298.15 | CYCLOHEXANE | INDENE | 0 | 1 | 2.2729 | 1
340.15 | CYCLOHEXANE | M-PHENYLENEDIAMINE | 0 | 1 | 37.6204 | 1
298.15 | CYCLOHEXANE | 1,2-DICYANOETHANE | 0 | 1 | 391.1165 | 1
321.15 | CYCLOHEXANE | GUAIACOL | 0 | 1 | 5.359 | 1
298.15 | CYCLOHEXANE | GLUTARONITRILE | 0 | 1 | 110.7409 | 1
298.15 | CYCLOHEXANE | BUTYRONITRILE | 0 | 1 | 4.439 | 1
322.15 | CYCLOHEXANE | P-METHYLANILINE | 0 | 1 | 5.1299 | 1
293.15 | CYCLOHEXANE | 1-CHLORONAPHTHALENE | 0 | 1 | 1.698 | 1
298.15 | CYCLOHEXANE | TETRAETHYLENE-GLYCOL | 0 | 1 | 5.8934 | 1
353.15 | CYCLOHEXANE | TETRAETHYLENE-GLYCOL | 0 | 1 | 4.9495 | 1
338.15 | CYCLOHEXANE | O-CHLORONITROBENZENE | 0 | 1 | 2.6046 | 1
313.15 | CYCLOHEXANE | 3-CHLOROPROPANE-1,2-DIOL | 0 | 1 | 22.3766 | 1
306.15 | CYCLOHEXANE | 1,3-DICHLORO-2-PROPANOL | 0 | 1 | 23.2545 | 1
298.15 | CYCLOHEXANE | N,N-DIETHYL-ACETAMIDE | 0 | 1 | 1.8041 | 1
298.15 | CYCLOHEXANE | N,N-DIETHYL-ACETAMIDE | 1 | 0 | 1 | 3.4505
348.15 | CYCLOHEXANE | N,N-DIETHYL-ACETAMIDE | 1 | 0 | 1 | 2.6698
303.15 | CYCLOHEXANE | N,N-DIETHYLFORMAMIDE | 0 | 1 | 2.077 | 1
353.15 | CYCLOHEXANE | 2,4-DINITROTOLUENE | 0 | 1 | 3.2417 | 1
336.15 | CYCLOHEXANE | 1-CHLORO-2,4-DINITROBENZENE | 0 | 1 | 3.3091 | 1
358.15 | CYCLOHEXANE | TRINITROTOLUENE | 0 | 1 | 4.2171 | 1
349.15 | CYCLOHEXANE | P-DIMETHYLAMINOBENZALDEHYDE | 0 | 1 | 2.7321 | 1
298.15 | CYCLOHEXANE | DIBUTYLPHOSPHORICACID | 0 | 1 | 2.1503 | 1
353.15 | CYCLOHEXANE | DIBUTYLPHOSPHORICACID | 0 | 1 | 1.9379 | 1
339.15 | CYCLOHEXANE | 2-AMINOPYRIDINE | 0 | 1 | 8.484 | 1
339.15 | CYCLOHEXANE | 3-AMINOPYRIDINE | 0 | 1 | 12.3233 | 1
335.15 | CYCLOHEXANE | M-NITROBENZALDEHYDE | 0 | 1 | 4.5674 | 1
298.15 | CYCLOHEXANE | 1,1,2,2-TETRABROMOETHANE | 0 | 1 | 1.7527 | 1
298.15 | CYCLOHEXANE | DIMETHYL-SULFOXIDE | 0 | 1 | 5.821 | 1
353.15 | CYCLOHEXANE | DIMETHYL-SULFOXIDE | 0 | 1 | 5.2242 | 1
298.15 | CYCLOHEXANE | SULFOLANE | 0 | 1 | 6.6213 | 1
353.15 | CYCLOHEXANE | SULFOLANE | 0 | 1 | 5.6833 | 1
298.15 | CYCLOHEXANE | 3-METHYL-SULFOLANE | 0 | 1 | 5.0727 | 1
353.15 | CYCLOHEXANE | 3-METHYL-SULFOLANE | 0 | 1 | 4.186 | 1
298.15 | CYCLOHEXANE | HEXAMETHYL-PHOSPHORAMIDE | 0 | 1 | 1.3229 | 1
303.15 | CYCLOHEXANE | DIETHYL-SULFATE | 0 | 1 | 3.5034 | 1
298.15 | CYCLOHEXANE | THIODIGLYCOL | 0 | 1 | 21.4753 | 1
298.15 | CYCLOHEXANE | 2-MERCAPTOETHANOL | 0 | 1 | 18.4916 | 1
303.15 | CYCLOHEXANE | ETHYLTHIOETHANOL | 0 | 1 | 5.2089 | 1
293.15 | CYCLOPENTANE | 1-METHYLNAPHTHALENE | 0 | 1 | 1.6817 | 1
323.35 | CYCLOPENTANE | N-METHYL-2-PYRROLIDONE | 0 | 1 | 1.7425 | 1
293.15 | CYCLOPENTANE | ISOQUINOLINE | 0 | 1 | 2.7426 | 1
293.15 | CYCLOPENTANE | QUINALDINE | 0 | 1 | 2.0497 | 1
293.15 | CYCLOPENTANE | 1-CHLORONAPHTHALENE | 0 | 1 | 1.4993 | 1
303.15 | CYCLOPENTANE | DIMETHYL-SULFOXIDE | 0 | 1 | 4.5422 | 1
303.15 | CYCLOPENTANE | ETHYLTHIOETHANOL | 0 | 1 | 4.1018 | 1
300.15 | 1-CYCLOHEXENE | TETRAHYDROFURFURYL-ALCOHOL | 0 | 1 | 2.8187 | 1
300.15 | 1-CYCLOHEXENE | FURFURYLALCOHOL | 0 | 1 | 4.7132 | 1
298.15 | 1-CYCLOHEXENE | 2,2'-ETHYLENEDIOXYDIETHANOL | 0 | 1 | 5.1656 | 1
298.15 | 1-CYCLOHEXENE | 2,2'-OXYDIETHANOL | 0 | 1 | 9.7498 | 1
303.15 | 1-CYCLOHEXENE | N,N-DIETHYL-ACETAMIDE | 0 | 1 | 1.2318 | 1
303.15 | 1-CYCLOHEXENE | N,N-DIETHYLFORMAMIDE | 0 | 1 | 1.3704 | 1
321.15 | METHYLCYCLOHEXANE | N,N-DIMETHYLANILINE | 0 | 1 | 2.1871 | 1
293.15 | METHYLCYCLOHEXANE | DIMETHYLFORMAMIDE | 0 | 1 | 3.4826 | 1
348.15 | METHYLCYCLOHEXANE | DIMETHYLFORMAMIDE | 0 | 1 | 3.1704 | 1
293.15 | METHYLCYCLOHEXANE | 1-METHYLNAPHTHALENE | 0 | 1 | 2.1427 | 1
322.15 | METHYLCYCLOHEXANE | N,N-DIETHYLANILINE | 0 | 1 | 1.6199 | 1
348.15 | METHYLCYCLOHEXANE | EPSILON-CAPROLACTAM | 0 | 1 | 3.8034 | 1
293.15 | METHYLCYCLOHEXANE | 2-NITROPROPANE | 0 | 1 | 4.1582 | 1
304.15 | METHYLCYCLOHEXANE | FURFURYLALCOHOL | 0 | 1 | 13.374 | 1
298.15 | METHYLCYCLOHEXANE | 2,2'-ETHYLENEDIOXYDIETHANOL | 0 | 1 | 13.4227 | 1
298.15 | METHYLCYCLOHEXANE | 2,2'-OXYDIETHANOL | 0 | 1 | 28.1058 | 1
348.15 | METHYLCYCLOHEXANE | 2,2'-OXYDIETHANOL | 0 | 1 | 22.2479 | 1
336.15 | METHYLCYCLOHEXANE | 1,2,4-TRICHLOROBENZENE | 0 | 1 | 1.2517 | 1
293.15 | METHYLCYCLOHEXANE | ISOQUINOLINE | 0 | 1 | 3.9067 | 1
293.15 | METHYLCYCLOHEXANE | QUINALDINE | 0 | 1 | 2.7862 | 1
349.15 | METHYLCYCLOHEXANE | QUINALDINE | 0 | 1 | 2.2211 | 1
331.15 | METHYLCYCLOHEXANE | 2-BUTYNE-1,4-DIOL | 0 | 1 | 107.0941 | 1
340.15 | METHYLCYCLOHEXANE | M-PHENYLENEDIAMINE | 0 | 1 | 60.7665 | 1
321.15 | METHYLCYCLOHEXANE | GUAIACOL | 0 | 1 | 6.7205 | 1
322.15 | METHYLCYCLOHEXANE | P-METHYLANILINE | 0 | 1 | 6.3656 | 1
293.15 | METHYLCYCLOHEXANE | 1-CHLORONAPHTHALENE | 0 | 1 | 1.8502 | 1
298.15 | METHYLCYCLOHEXANE | TETRAETHYLENE-GLYCOL | 0 | 1 | 8.1402 | 1
353.15 | METHYLCYCLOHEXANE | TETRAETHYLENE-GLYCOL | 0 | 1 | 6.7206 | 1
338.15 | METHYLCYCLOHEXANE | O-CHLORONITROBENZENE | 0 | 1 | 2.9717 | 1
313.15 | METHYLCYCLOHEXANE | 3-CHLOROPROPANE-1,2-DIOL | 0 | 1 | 33.2751 | 1
306.15 | METHYLCYCLOHEXANE | 1,3-DICHLORO-2-PROPANOL | 0 | 1 | 34.7909 | 1
336.15 | METHYLCYCLOHEXANE | 1-CHLORO-2,4-DINITROBENZENE | 0 | 1 | 3.979 | 1
339.15 | METHYLCYCLOHEXANE | 2-AMINOPYRIDINE | 0 | 1 | 11.0949 | 1
339.15 | METHYLCYCLOHEXANE | 3-AMINOPYRIDINE | 0 | 1 | 16.986 | 1
335.15 | METHYLCYCLOHEXANE | M-NITROBENZALDEHYDE | 0 | 1 | 5.6481 | 1
303.15 | METHYLCYCLOHEXANE | DIMETHYL-SULFOXIDE | 0 | 1 | 6.88 | 1
353.15 | METHYLCYCLOHEXANE | DIMETHYL-SULFOXIDE | 0 | 1 | 6.1772 | 1
298.15 | METHYLCYCLOHEXANE | SULFOLANE | 0 | 1 | 8.2007 | 1
353.15 | METHYLCYCLOHEXANE | SULFOLANE | 0 | 1 | 6.9527 | 1
298.15 | METHYLCYCLOHEXANE | 3-METHYL-SULFOLANE | 0 | 1 | 6.1807 | 1
353.15 | METHYLCYCLOHEXANE | 3-METHYL-SULFOLANE | 0 | 1 | 5.0097 | 1
303.15 | METHYLCYCLOHEXANE | DIETHYL-SULFATE | 0 | 1 | 4.2028 | 1
298.15 | METHYLCYCLOHEXANE | THIODIGLYCOL | 0 | 1 | 32.7998 | 1
298.15 | METHYLCYCLOHEXANE | 2-MERCAPTOETHANOL | 0 | 1 | 26.0962 | 1
303.15 | METHYLCYCLOHEXANE | ETHYLTHIOETHANOL | 0 | 1 | 6.5052 | 1
300.15 | METHYLCYCLOPENTANE | TETRAHYDROFURFURYL-ALCOHOL | 0 | 1 | 4.3031 | 1
298.15 | METHYLCYCLOPENTANE | SULFOLANE | 0 | 1 | 6.4989 | 1
298.15 | METHYLCYCLOPENTANE | 3-METHYL-SULFOLANE | 0 | 1 | 5.0028 | 1
303.15 | METHYLCYCLOPENTANE | DIETHYL-SULFATE | 0 | 1 | 3.4543 | 1
298.15 | METHYLCYCLOPENTANE | THIODIGLYCOL | 0 | 1 | 22.7242 | 1
298.15 | METHYLCYCLOPENTANE | 2-MERCAPTOETHANOL | 0 | 1 | 18.8999 | 1
303.15 | METHYLCYCLOPENTANE | ETHYLTHIOETHANOL | 0 | 1 | 5.2496 | 1
373.5 | DECANE | TOLUENE | 0.1383 | 0.8617 | 1.384 | 1.0141
373.5 | DECANE | TOLUENE | 0.812 | 0.188 | 1.008 | 1.2746
383.6 | DECANE | TOLUENE | 0.4159 | 0.5841 | 1.1081 | 1.0902
373.5 | DECANE | M-XYLENE | 0.0803 | 0.9197 | 1.3659 | 1.0034
373.5 | DECANE | M-XYLENE | 0.3878 | 0.6122 | 1.1146 | 1.0643
373.5 | DECANE | M-XYLENE | 0.7071 | 0.2929 | 1.0203 | 1.1801
373.5 | DECANE | M-XYLENE | 0.9714 | 0.0286 | 1.0002 | 1.3043
298.15 | DECANE | 2,2'-ETHYLENEDIOXYDIETHANOL | 0 | 1 | 58.2779 | 1
343.15 | DECANE | HEXADECANE | 0 | 1 | 0.92659 | 1
298.15 | DECANE | TETRAETHYLENE-GLYCOL | 0 | 1 | 30.7196 | 1
353.15 | DECANE | TETRAETHYLENE-GLYCOL | 0 | 1 | 22.8533 | 1
323.15 | DIETHYLAMINE | TRIETHYLAMINE | 0.02 | 0.98 | 1.429 | 1.0004
323.15 | DIETHYLAMINE | TRIETHYLAMINE | 0.3 | 0.7 | 1.1348 | 1.038
323.15 | DIETHYLAMINE | TRIETHYLAMINE | 0.6 | 0.4 | 1.0365 | 1.1154
323.15 | DIETHYLAMINE | TRIETHYLAMINE | 0.9 | 0.1 | 1.0021 | 1.2323
311.5 | DIETHYLAMINE | WATER | 0.05 | 0.95 | 47.3148 | 1.0553
311.5 | DIETHYLAMINE | WATER | 0.3 | 0.7 | 1.5817 | 1.8603
311.5 | DIETHYLAMINE | WATER | 0.6 | 0.4 | 0.83337 | 2.8901
311.5 | DIETHYLAMINE | WATER | 0.9 | 0.1 | 0.95648 | 1.5033
321.15 | N,N-DIMETHYLANILINE | HEXANE | 1 | 0 | 1 | 2.2121
321.15 | N,N-DIMETHYLANILINE | HEPTANE | 1 | 0 | 1 | 2.4665
321.15 | N,N-DIMETHYLANILINE | OCTANE | 1 | 0 | 1 | 2.7205
321.15 | N,N-DIMETHYLANILINE | TOLUENE | 1 | 0 | 1 | 0.99517
338.15 | N,N-DIMETHYLANILINE | M-XYLENE | 1 | 0 | 1 | 1.0653
368.15 | N,N-DIMETHYLANILINE | N-METHYLANILINE | 0.0881 | 0.9119 | 1.1752 | 1.0012
368.15 | N,N-DIMETHYLANILINE | N-METHYLANILINE | 0.3979 | 0.6021 | 1.0859 | 1.0275
368.15 | N,N-DIMETHYLANILINE | N-METHYLANILINE | 0.7499 | 0.2501 | 1.0194 | 1.1229
418.15 | N,N-DIMETHYLANILINE | N-METHYLANILINE | 0.1039 | 0.8961 | 1.1438 | 1.0015
318.15 | N,N-DIMETHYLANILINE | 3-CHLORO-1-PROPENE | 1 | 0 | 1 | 0.89966
343.15 | 1,2-DICHLOROETHANE | 2,2,4-TRIMETHYLPENTANE | 0.034 | 0.966 | 2.2826 | 1.0008
343.15 | 1,2-DICHLOROETHANE | 2,2,4-TRIMETHYLPENTANE | 0.378 | 0.622 | 1.5116 | 1.1188
343.15 | 1,2-DICHLOROETHANE | 2,2,4-TRIMETHYLPENTANE | 0.668 | 0.332 | 1.1543 | 1.516
343.15 | 1,2-DICHLOROETHANE | 2,2,4-TRIMETHYLPENTANE | 0.932 | 0.068 | 1.0075 | 2.6772
323.15 | 1,2-DICHLOROETHANE | 2-METHYL-1-PROPANOL | 0.1 | 0.9 | 1.9693 | 1.0045
323.15 | 1,2-DICHLOROETHANE | 2-METHYL-1-PROPANOL | 0.4 | 0.6 | 1.514 | 1.1018
323.15 | 1,2-DICHLOROETHANE | 2-METHYL-1-PROPANOL | 0.7 | 0.3 | 1.1909 | 1.5007
303.15 | 1,2-DICHLOROETHANE | 1-PROPANOL | 1 | 0 | 1 | 12.7017
323.15 | 1,2-DICHLOROETHANE | 1-PROPANOL | 0.0244 | 0.9756 | 1.7875 | 1.0001
323.15 | 1,2-DICHLOROETHANE | 1-PROPANOL | 0.2928 | 0.7072 | 1.5477 | 1.0316
323.15 | 1,2-DICHLOROETHANE | 1-PROPANOL | 0.5842 | 0.4158 | 1.2732 | 1.2117
303.15 | 1,2-DICHLOROETHANE | TETRAHYDROFURAN | 0.032 | 0.968 | 0.4879 | 0.99894
303.15 | 1,2-DICHLOROETHANE | TETRAHYDROFURAN | 0.2898 | 0.7102 | 0.72531 | 0.92876
303.15 | 1,2-DICHLOROETHANE | TETRAHYDROFURAN | 0.5398 | 0.4602 | 0.88866 | 0.8069
303.15 | 1,2-DICHLOROETHANE | TETRAHYDROFURAN | 0.8318 | 0.1682 | 0.98488 | 0.64673
318.45 | 1,2-DICHLOROETHANE | NITROETHANE | 1 | 0 | 1 | 1.003
323.15 | 1,2-DICHLOROETHANE | 3-METHYL-1-BUTANOL<ISOPENTANOL> | 0.1 | 0.9 | 1.8219 | 1.0029
323.15 | 1,2-DICHLOROETHANE | 3-METHYL-1-BUTANOL<ISOPENTANOL> | 0.4 | 0.6 | 1.4861 | 1.0797
323.15 | 1,2-DICHLOROETHANE | 3-METHYL-1-BUTANOL<ISOPENTANOL> | 0.7 | 0.3 | 1.1918 | 1.4393
323.15 | 1,2-DICHLOROETHANE | 3-PENTANONE | 0.0711 | 0.9289 | 0.65838 | 0.99773
323.15 | 1,2-DICHLOROETHANE | 3-PENTANONE | 0.3849 | 0.6151 | 0.82439 | 0.93309
323.15 | 1,2-DICHLOROETHANE | 3-PENTANONE | 0.6492 | 0.3508 | 0.93487 | 0.81484
298.15 | 1,2-DICHLOROETHANE | DIMETHYLCARBONATE | 0.047 | 0.953 | 0.58308 | 0.99881
298.15 | 1,2-DICHLOROETHANE | DIMETHYLCARBONATE | 0.318 | 0.682 | 0.74988 | 0.94352
298.15 | 1,2-DICHLOROETHANE | DIMETHYLCARBONATE | 0.6 | 0.4 | 0.90371 | 0.8047
298.15 | 1,2-DICHLOROETHANE | DIMETHYLCARBONATE | 0.864 | 0.136 | 0.98835 | 0.62996
313.25 | TRANS-1,2-DICHLOROETHENE | GLYCEROL | 0 | 1 | 3.3952 | 1
293.15 | DICHLOROMETHANE | HEPTANE | 0 | 1 | 2.2769 | 1
293.15 | DICHLOROMETHANE | 2-PENTANONE | 0 | 1 | 0.32902 | 1
293.15 | DICHLOROMETHANE | NITROETHANE | 0 | 1 | 0.75166 | 1
293.15 | DICHLOROMETHANE | BENZYLCHLORIDE | 0 | 1 | 0.82633 | 1
293.15 | DICHLOROMETHANE | 2,3,4-TRIMETHYLPENTANE | 0 | 1 | 2.1664 | 1
328.15 | 1,2-DICHLOROPROPANE | PHENOL | 0 | 1 | 1.8655 | 1
363.15 | DIMETHYLFORMAMIDE | BUTYLACETATE | 0.0229 | 0.9771 | 1.1152 | 1.0001
363.15 | DIMETHYLFORMAMIDE | BUTYLACETATE | 0.3464 | 0.6536 | 1.0464 | 1.0146
363.15 | DIMETHYLFORMAMIDE | BUTYLACETATE | 0.6094 | 0.3906 | 1.0135 | 1.0444
363.15 | DIMETHYLFORMAMIDE | BUTYLACETATE | 0.8895 | 0.1105 | 1.0005 | 1.0826
353.15 | DIMETHYLFORMAMIDE | 2-PROPANOL | 0.0372 | 0.9628 | 0.62911 | 0.99872
353.15 | DIMETHYLFORMAMIDE | 2-PROPANOL | 0.3195 | 0.6805 | 0.85801 | 0.94005
353.15 | DIMETHYLFORMAMIDE | 2-PROPANOL | 0.6025 | 0.3975 | 0.96229 | 0.85608
353.15 | DIMETHYLFORMAMIDE | 2-PROPANOL | 0.8902 | 0.1098 | 0.99767 | 0.77341
373.15 | DIMETHYLFORMAMIDE | CYCLOHEXYLAMINE | 0.0219 | 0.9781 | 1.2629 | 1
373.15 | DIMETHYLFORMAMIDE | CYCLOHEXYLAMINE | 0.2779 | 0.7221 | 1.2011 | 1.0117
373.15 | DIMETHYLFORMAMIDE | CYCLOHEXYLAMINE | 0.5703 | 0.4297 | 1.0884 | 1.0919
373.15 | DIMETHYLFORMAMIDE | CYCLOHEXYLAMINE | 0.878 | 0.122 | 1.0098 | 1.3447
307.55 | DIMETHYLFORMAMIDE | 3-CHLORO-1-PROPENE | 1 | 0 | 1 | 0.61241
298.15 | 1,4-DIOXANE | BUTYLAMINE | 0.0865 | 0.9135 | 1.3706 | 0.99982
298.15 | 1,4-DIOXANE | BUTYLAMINE | 0.4216 | 0.5784 | 1.2376 | 1.0445
298.15 | 1,4-DIOXANE | BUTYLAMINE | 0.6781 | 0.3219 | 1.1042 | 1.2083
298.15 | 1,4-DIOXANE | BUTYLAMINE | 0.9766 | 0.0234 | 1.0019 | 2.2197
293.15 | DODECANE | PENTANE | 1 | 0 | 1 | 0.81259
298.15 | DODECANE | 2,2'-ETHYLENEDIOXYDIETHANOL | 0 | 1 | 113.4111 | 1
298.15 | DODECANE | 2,2'-OXYDIETHANOL | 0 | 1 | 332.1985 | 1
298.15 | DODECANE | TETRAETHYLENE-GLYCOL | 0 | 1 | 55.9294 | 1
298.15 | METHYLACETATE | WATER | 0.0046 | 0.9954 | 8.3308 | 1.0001
330.05 | METHYLACETATE | WATER | 0.65 | 0.35 | 1.2377 | 1.9347
330.05 | METHYLACETATE | WATER | 0.9 | 0.1 | 1.0296 | 3.7995
323.35 | METHYLACETATE | N-METHYL-2-PYRROLIDONE | 0 | 1 | 0.90391 | 1
285.75 | HEXANE | MORPHOLINE | 0 | 1 | 3.7729 | 1
298.15 | HEXANE | 1-NITROPROPANE | 0 | 1 | 4.7285 | 1
298.15 | HEXANE | 1-NITROPROPANE | 0.315 | 0.685 | 2.0599 | 1.1667
298.15 | HEXANE | 1-NITROPROPANE | 0.66 | 0.34 | 1.2024 | 1.9471
298.15 | HEXANE | 1-NITROPROPANE | 0.9299 | 0.0701 | 1.0086 | 3.8885
298.15 | HEXANE | TRANS-DECAHYDRONAPHTHALENE | 0 | 1 | 1.0603 | 1
298.15 | HEXANE | 1,1,2,2-TETRACHLOROETHANE | 0 | 1 | 1.7164 | 1
303.15 | HEXANE | CYCLOHEXYLAMINE | 0 | 1 | 2.3397 | 1
298.15 | HEXANE | 2,2'-ETHYLENEDIOXYDIETHANOL | 0 | 1 | 13.8428 | 1
336.15 | HEXANE | 1,2,4-TRICHLOROBENZENE | 0 | 1 | 1.2698 | 1
313.15 | HEXANE | EICOSANE | 0 | 1 | 0.67289 | 1
367.05 | HEXANE | EICOSANE | 0 | 1 | 0.67276 | 1
293.15 | HEXANE | BENZYLCHLORIDE | 0 | 1 | 3.1505 | 1
293.15 | HEXANE | HEXADECANE | 0 | 1 | 0.76218 | 1
343.15 | HEXANE | HEXADECANE | 0 | 1 | 0.76204 | 1
393.15 | HEXANE | HEXADECANE | 0 | 1 | 0.76194 | 1
453.15 | HEXANE | HEXADECANE | 0 | 1 | 0.76187 | 1
295.65 | HEXANE | HEPTADECANE | 0 | 1 | 0.73855 | 1
353.15 | HEXANE | HEPTADECANE | 0 | 1 | 0.73837 | 1
331.15 | HEXANE | 2-BUTYNE-1,4-DIOL | 0 | 1 | 112.8123 | 1
323.15 | HEXANE | DOCOSANE | 0 | 1 | 0.63527 | 1
298.15 | HEXANE | DICHLORETHANOICACID | 0 | 1 | 7.3604 | 1
298.15 | HEXANE | INDENE | 0 | 1 | 2.5389 | 1
321.15 | HEXANE | GUAIACOL | 0 | 1 | 7.0034 | 1
303.15 | HEXANE | 3-METHOXYPROPIONITRILE | 0 | 1 | 10.2828 | 1
303.15 | HEXANE | OCTADECANE | 0 | 1 | 0.7159 | 1
353.15 | HEXANE | OCTADECANE | 0 | 1 | 0.71577 | 1
324.45 | HEXANE | TETRACOSANE | 0 | 1 | 0.60082 | 1
338.15 | HEXANE | O-CHLORONITROBENZENE | 0 | 1 | 3.0325 | 1
313.15 | HEXANE | 3-CHLOROPROPANE-1,2-DIOL | 0 | 1 | 35.5651 | 1
306.15 | HEXANE | 1,3-DICHLORO-2-PROPANOL | 0 | 1 | 37.7997 | 1
336.15 | HEXANE | 1-CHLORO-2,4-DINITROBENZENE | 0 | 1 | 4.1425 | 1
298.15 | HEXANE | DIBUTYLPHOSPHORICACID | 0 | 1 | 2.6565 | 1
353.15 | HEXANE | DIBUTYLPHOSPHORICACID | 0 | 1 | 2.3797 | 1
339.15 | HEXANE | 2-AMINOPYRIDINE | 0 | 1 | 11.472 | 1
339.15 | HEXANE | 3-AMINOPYRIDINE | 0 | 1 | 17.8936 | 1
335.15 | HEXANE | M-NITROBENZALDEHYDE | 0 | 1 | 5.8086 | 1
298.15 | HEXANE | 1,1,2,2-TETRABROMOETHANE | 0 | 1 | 1.96 | 1
340.35 | HEXANE | ISOPROPYL-IODIDE | 1 | 0 | 1 | 1.5148
298.15 | HEXANE | HEXAMETHYL-PHOSPHORAMIDE | 0 | 1 | 1.5115 | 1
303.15 | HEXANE | DIETHYL-SULFATE | 0 | 1 | 4.2041 | 1
298.15 | HEXANE | THIODIGLYCOL | 0 | 1 | 35.14 | 1
298.15 | HEXANE | 2-MERCAPTOETHANOL | 0 | 1 | 26.7762 | 1
323.15 | HEPTANE | DIISOPROPYLETHER | 0.106 | 0.894 | 1.2112 | 1.0024
323.15 | HEPTANE | DIISOPROPYLETHER | 0.448 | 0.552 | 1.0817 | 1.0475
323.15 | HEPTANE | DIISOPROPYLETHER | 0.772 | 0.228 | 1.0145 | 1.1594
318.15 | HEPTANE | 2-METHYLPENTANE | 0.1029 | 0.8971 | 0.99322 | 0.9999
320.15 | HEPTANE | 2-METHOXY-ETHANOL | 1 | 0 | 1 | 198.2253
336.15 | HEPTANE | 2-METHOXY-ETHANOL | 0 | 1 | 10.0887 | 1
298.15 | HEPTANE | 2,2'-ETHYLENEDIOXYDIETHANOL | 0 | 1 | 20.1441 | 1
336.15 | HEPTANE | 1,2,4-TRICHLOROBENZENE | 0 | 1 | 1.3197 | 1
313.15 | HEPTANE | EICOSANE | 0 | 1 | 0.72609 | 1
367.05 | HEPTANE | EICOSANE | 0 | 1 | 0.72599 | 1
293.15 | HEPTANE | HEXADECANE | 0 | 1 | 0.81398 | 1
343.15 | HEPTANE | HEXADECANE | 0 | 1 | 0.81387 | 1
393.15 | HEPTANE | HEXADECANE | 0 | 1 | 0.8138 | 1
453.15 | HEPTANE | HEXADECANE | 0 | 1 | 0.81374 | 1
298.15 | HEPTANE | ETHANOLAMINE | 0 | 1 | 60.4721 | 1
295.65 | HEPTANE | HEPTADECANE | 0 | 1 | 0.79108 | 1
353.15 | HEPTANE | HEPTADECANE | 0 | 1 | 0.79093 | 1
331.15 | HEPTANE | 2-BUTYNE-1,4-DIOL | 0 | 1 | 202.6884 | 1
328.15 | HEPTANE | 1-HEPTENE | 0.1 | 0.9 | 1.0812 | 1.0009
328.15 | HEPTANE | 1-HEPTENE | 0.358 | 0.642 | 1.0411 | 1.0123
328.15 | HEPTANE | 1-HEPTENE | 0.658 | 0.342 | 1.0117 | 1.0427
323.15 | HEPTANE | DOCOSANE | 0 | 1 | 0.6881 | 1
298.15 | HEPTANE | DICHLORETHANOICACID | 0 | 1 | 9.2207 | 1
321.15 | HEPTANE | GUAIACOL | 0 | 1 | 8.9683 | 1
353.15 | HEPTANE | TRIETHANOLAMINE | 0 | 1 | 38.7736 | 1
303.15 | HEPTANE | OCTADECANE | 0 | 1 | 0.76887 | 1
353.65 | HEPTANE | OCTADECANE | 0 | 1 | 0.76877 | 1
293.15 | HEPTANE | TETRACOSANE | 0 | 1 | 0.65299 | 1
343.55 | HEPTANE | TETRACOSANE | 0 | 1 | 0.65284 | 1
338.15 | HEPTANE | O-CHLORONITROBENZENE | 0 | 1 | 3.5055 | 1
313.15 | HEPTANE | 3-CHLOROPROPANE-1,2-DIOL | 0 | 1 | 55.0061 | 1
306.15 | HEPTANE | 1,3-DICHLORO-2-PROPANOL | 0 | 1 | 59.4828 | 1
336.15 | HEPTANE | 1-CHLORO-2,4-DINITROBENZENE | 0 | 1 | 5.0946 | 1
339.15 | HEPTANE | 2-AMINOPYRIDINE | 0 | 1 | 15.2493 | 1
339.15 | HEPTANE | 3-AMINOPYRIDINE | 0 | 1 | 25.1623 | 1
335.15 | HEPTANE | M-NITROBENZALDEHYDE | 0 | 1 | 7.3649 | 1
298.15 | HEPTANE | 1,1,2,2-TETRABROMOETHANE | 0 | 1 | 2.1408 | 1
298.15 | HEPTANE | THIODIGLYCOL | 0 | 1 | 55.7218 | 1
293.15 | 2-METHYLBUTANE | 1-METHYLNAPHTHALENE | 0 | 1 | 1.7626 | 1
298.15 | 2-METHYLBUTANE | 1-NITROPROPANE | 0 | 1 | 3.5643 | 1
298.15 | 2-METHYLBUTANE | 1,1,2,2-TETRACHLOROETHANE | 0 | 1 | 1.4829 | 1
303.15 | 2-METHYLBUTANE | 2,2'-ETHYLENEDIOXYDIETHANOL | 0 | 1 | 8.1245 | 1
298.15 | 2-METHYLBUTANE | INDENE | 0 | 1 | 2.0393 | 1
303.15 | 2-METHYLBUTANE | 3-METHOXYPROPIONITRILE | 0 | 1 | 6.772 | 1
298.15 | 2-METHYLBUTANE | HEXAMETHYL-PHOSPHORAMIDE | 0 | 1 | 1.2388 | 1
330 | 2-PROPANOL | DIISOPROPYLETHER | 0.0556 | 0.9444 | 1.4119 | 1.0011
330 | 2-PROPANOL | DIISOPROPYLETHER | 0.3123 | 0.6877 | 1.2144 | 1.0357
330 | 2-PROPANOL | DIISOPROPYLETHER | 0.597 | 0.403 | 1.0777 | 1.1456
330 | 2-PROPANOL | DIISOPROPYLETHER | 0.8535 | 0.1465 | 1.0115 | 1.3594
298.15 | 2-PROPANOL | NITROMETHANE | 0.0509 | 0.9491 | 4.8854 | 1.009
298.15 | 2-PROPANOL | NITROMETHANE | 0.3036 | 0.6964 | 1.9415 | 1.2114
298.15 | 2-PROPANOL | NITROMETHANE | 0.6048 | 0.3952 | 1.1922 | 1.7958
298.15 | 2-PROPANOL | NITROMETHANE | 0.9015 | 0.0985 | 1.0087 | 2.9339
313.15 | 2-PROPANOL | PYRIDINE | 0.044 | 0.956 | 0.92313 | 0.99942
313.15 | 2-PROPANOL | PYRIDINE | 0.415 | 0.585 | 1.0146 | 0.97909
313.15 | 2-PROPANOL | PYRIDINE | 0.719 | 0.281 | 1.0085 | 0.99108
323.35 | 2-PROPANOL | N-METHYL-2-PYRROLIDONE | 0 | 1 | 0.51626 | 1
303.45 | 2-PROPANOL | 4-FORMYLMORPHOLINE | 0 | 1 | 0.91535 | 1
320 | DIISOPROPYLETHER | METHANOL | 0.0101 | 0.9899 | 2.9081 | 1.0002
320 | DIISOPROPYLETHER | METHANOL | 0.3158 | 0.6842 | 1.3321 | 1.1366
320 | DIISOPROPYLETHER | METHANOL | 0.6497 | 0.3503 | 1.0444 | 1.4021
320 | DIISOPROPYLETHER | METHANOL | 0.9486 | 0.0514 | 1.0004 | 1.6291
293.15 | DIISOPROPYLETHER | TETRACHLOROMETHANE | 0 | 1 | 0.74408 | 1
298.15 | DIISOPROPYLETHER | QUINOLINE | 0 | 1 | 1.3883 | 1
298.15 | DIISOPROPYLETHER | 1-BROMO-4-METHOXYBENZENE | 0 | 1 | 1.0096 | 1
298.15 | DIISOPROPYLETHER | 1-BROMONAPHTHALENE | 0 | 1 | 0.76811 | 1
298.15 | 2,2,4-TRIMETHYLPENTANE | THIODIGLYCOL | 0 | 1 | 52.0073 | 1
298.15 | 2-METHYL-1,3-BUTADIENE | TRANS-DECAHYDRONAPHTHALENE | 0 | 1 | 1.7195 | 1
298.15 | 2-METHYL-1,3-BUTADIENE | 1,1,2,2-TETRACHLOROETHANE | 0 | 1 | 0.73973 | 1
293.15 | 2-METHYL-1,3-BUTADIENE | BENZYLCHLORIDE | 0 | 1 | 1.0133 | 1
298.15 | 2-METHYL-1,3-BUTADIENE | DICHLORETHANOICACID | 0 | 1 | 2.0812 | 1
298.15 | 2-METHYL-1,3-BUTADIENE | INDENE | 0 | 1 | 1.0073 | 1
303.15 | 2-METHYL-1,3-BUTADIENE | 3-METHOXYPROPIONITRILE | 0 | 1 | 1.7143 | 1
298.15 | 2-METHYL-1,3-BUTADIENE | 1,1,2,2-TETRABROMOETHANE | 0 | 1 | 0.7652 | 1
298.15 | 2-METHYL-1,3-BUTADIENE | HEXAMETHYL-PHOSPHORAMIDE | 0 | 1 | 0.73411 | 1
313.15 | 1-HEXENE | METHYLTERT-BUTYLETHER | 0.053 | 0.947 | 1.0405 | 1.0001
313.15 | 1-HEXENE | METHYLTERT-BUTYLETHER | 0.3498 | 0.6502 | 1.0198 | 1.0053
313.15 | 1-HEXENE | METHYLTERT-BUTYLETHER | 0.6016 | 0.3984 | 1.0076 | 1.0163
313.15 | 1-HEXENE | METHYLTERT-BUTYLETHER | 0.9008 | 0.0992 | 1.0005 | 1.0385
293.15 | 1-METHYLNAPHTHALENE | 2-METHYLPENTANE | 1 | 0 | 1 | 2.0285
293.15 | 1-METHYLNAPHTHALENE | 3-METHYLPENTANE | 1 | 0 | 1 | 1.9988
293.15 | 1-METHYLNAPHTHALENE | 2,2,3-TRIMETHYLBUTANE | 1 | 0 | 1 | 1.9122
293.15 | 1-METHYLNAPHTHALENE | 2,3-DIMETHYLPENTANE | 1 | 0 | 1 | 2.1022
308.15 | METHANOL | 1,1,2-TRICHLORO-1,2,2-TRIFLUOROETHANE[R113] | 0.0207 | 0.9793 | 18.7496 | 1.0104
308.15 | METHANOL | 1,1,2-TRICHLORO-1,2,2-TRIFLUOROETHANE[R113] | 0.2787 | 0.7213 | 2.7514 | 1.289
308.15 | METHANOL | 1,1,2-TRICHLORO-1,2,2-TRIFLUOROETHANE[R113] | 0.5506 | 0.4494 | 1.4957 | 1.9714
308.15 | METHANOL | 1,1,2-TRICHLORO-1,2,2-TRIFLUOROETHANE[R113] | 0.836 | 0.164 | 1.0655 | 4.3221
383.15 | METHANOL | ETHYL-OCTANOATE | 0 | 1 | 2.5102 | 1
308.15 | METHANOL | 1-BROMO-1-CHLORO-2,2,2-TRIFLUOROETHANE | 0.0204 | 0.9796 | 5.2715 | 1.0068
308.15 | METHANOL | 1-BROMO-1-CHLORO-2,2,2-TRIFLUOROETHANE | 0.3164 | 0.6836 | 1.3236 | 1.2075
308.15 | METHANOL | 1-BROMO-1-CHLORO-2,2,2-TRIFLUOROETHANE | 0.6312 | 0.3688 | 1.0433 | 1.4701
308.15 | METHANOL | 1-BROMO-1-CHLORO-2,2,2-TRIFLUOROETHANE | 0.8923 | 0.1077 | 1 | 1.6576
328.15 | 2-METHYLPENTANE | OCTANE | 0.3368 | 0.6632 | 0.98563 | 0.99685
328.15 | 2-METHYLPENTANE | OCTANE | 0.6592 | 0.3408 | 0.99574 | 0.98663
328.15 | 2-METHYLPENTANE | OCTANE | 0.9131 | 0.0869 | 0.9997 | 0.97212
293.15 | 3-METHYLPENTANE | 1-CHLORONAPHTHALENE | 0 | 1 | 1.7404 | 1
323.15 | MORPHOLINE | 2-METHYLPROPANE | 1 | 0 | 1 | 2.456
323.15 | MORPHOLINE | 1,3-BUTADIENE | 1 | 0 | 1 | 1.4069
323.15 | MORPHOLINE | 1-BUTENE | 1 | 0 | 1 | 1.724
323.15 | MORPHOLINE | TRANS-2-BUTENE | 1 | 0 | 1 | 1.8032
323.15 | MORPHOLINE | ISOBUTYLENE | 1 | 0 | 1 | 1.6657
323.15 | MORPHOLINE | CIS-2-BUTENE | 1 | 0 | 1 | 1.7178
323.15 | MORPHOLINE | 1-BUTYNE | 1 | 0 | 1 | 1.1184
323.15 | MORPHOLINE | 1,2-BUTADIENE | 1 | 0 | 1 | 1.3524
343.15 | MORPHOLINE | PROPYNE | 1 | 0 | 1 | 1.0696
403.15 | NAPHTHALENE | 1,3,5-TRINITROBENZENE | 0 | 1 | 1.6834 | 1
353.15 | OCTANE | EICOSANE | 0 | 1 | 0.77445 | 1
313.15 | OCTANE | HEXADECANE | 0 | 1 | 0.85904 | 1
363.15 | OCTANE | HEXADECANE | 0 | 1 | 0.85897 | 1
423.15 | OCTANE | HEXADECANE | 0 | 1 | 0.85891 | 1
331.15 | OCTANE | 2-BUTYNE-1,4-DIOL | 0 | 1 | 362.0674 | 1
323.15 | OCTANE | DOCOSANE | 0 | 1 | 0.73686 | 1
353.15 | OCTANE | TRIETHANOLAMINE | 0 | 1 | 59.5498 | 1
301.15 | OCTANE | THIODIGLYCOL | 0 | 1 | 85.4974 | 1
353.15 | 1-OCTENE | TRIETHANOLAMINE | 0 | 1 | 31.0601 | 1
303.15 | PENTANE | 3-METHOXYPROPIONITRILE | 0 | 1 | 7.596 | 1
293.15 | 2-PENTANONE | ETHYLAMINE | 1 | 0 | 1 | 2.5899
293.15 | 2-PENTANONE | PROPYLAMINE | 1 | 0 | 1 | 2.4358
328.15 | 1-PROPANOL | METHYLPROPIONATE | 0.0933 | 0.9067 | 1.5524 | 1.0087
328.15 | 1-PROPANOL | METHYLPROPIONATE | 0.3579 | 0.6421 | 1.189 | 1.0845
328.15 | 1-PROPANOL | METHYLPROPIONATE | 0.6141 | 0.3859 | 1.0567 | 1.2099
328.15 | 1-PROPANOL | METHYLPROPIONATE | 0.8705 | 0.1295 | 1.0057 | 1.392
313.15 | 1-PROPANOL | DIMETHYLCARBONATE | 0.05 | 0.95 | 1.7489 | 1.0024
313.15 | 1-PROPANOL | DIMETHYLCARBONATE | 0.339 | 0.661 | 1.2682 | 1.0779
313.15 | 1-PROPANOL | DIMETHYLCARBONATE | 0.608 | 0.392 | 1.0857 | 1.2384
313.15 | 1-PROPANOL | DIMETHYLCARBONATE | 0.875 | 0.125 | 1.0085 | 1.5307
333.15 | 1-PROPANOL | PENTYLAMINE | 0.0501 | 0.9499 | 0.66106 | 0.99897
333.15 | 1-PROPANOL | PENTYLAMINE | 0.4001 | 0.5999 | 0.85516 | 0.92456
333.15 | 1-PROPANOL | PENTYLAMINE | 0.6999 | 0.3001 | 0.97118 | 0.79469
383.15 | 1-PROPANOL | ETHYL-OCTANOATE | 0 | 1 | 2.0724 | 1
353.65 | PYRIDINE | PYRROLE | 0.143 | 0.857 | 0.058379 | 0.96543
353.65 | PYRIDINE | PYRROLE | 0.412 | 0.588 | 0.19958 | 0.57399
353.65 | PYRIDINE | PYRROLE | 0.723 | 0.277 | 0.78701 | 0.098932
310.15 | METHYLSALICYLATE | 3-CHLORO-1-PROPENE | 1 | 0 | 1 | 0.9093
310.15 | METHYLSALICYLATE | 1-CHLOROPROPANE | 1 | 0 | 1 | 0.96935
403.15 | STYRENE | 1,3,5-TRINITROBENZENE | 0 | 1 | 1.2352 | 1
318.15 | TETRACHLOROMETHANE | METHYLFORMAMIDE | 0.0309 | 0.9691 | 6.9615 | 1.0013
318.15 | TETRACHLOROMETHANE | METHYLFORMAMIDE | 0.3131 | 0.6869 | 3.2132 | 1.1835
318.15 | TETRACHLOROMETHANE | METHYLFORMAMIDE | 0.5801 | 0.4199 | 1.7801 | 1.922
318.15 | TETRACHLOROMETHANE | METHYLFORMAMIDE | 0.8437 | 0.1563 | 1.1752 | 5.7313
293.15 | TETRACHLOROMETHANE | CYCLOHEXANONE | 0 | 1 | 0.86052 | 1
313.15 | TETRACHLOROMETHANE | METHYLTERT-BUTYLETHER | 0.0252 | 0.9748 | 0.84944 | 0.9999
313.15 | TETRACHLOROMETHANE | METHYLTERT-BUTYLETHER | 0.8117 | 0.1883 | 0.99302 | 0.88822
300.15 | TETRAHYDROFURFURYL-ALCOHOL | PROPANE | 1 | 0 | 1 | 2.563
300.15 | TETRAHYDROFURFURYL-ALCOHOL | 2-METHYLPROPANE | 1 | 0 | 1 | 3.1269
353.15 | TOLUENE | TRIETHANOLAMINE | 0 | 1 | 6.599 | 1
298.15 | TOLUENE | THIODIGLYCOL | 0 | 1 | 5.9136 | 1
298.15 | TRIETHYLAMINE | 3-METHYL-1-BUTANOL<ISOPENTANOL> | 0 | 1 | 1.4177 | 1
298.15 | TRIETHYLAMINE | ETHYLBENZOATE | 0 | 1 | 1.3892 | 1
298.15 | TRIETHYLAMINE | BROMOBENZENE | 0 | 1 | 1.2245 | 1
298.15 | TRIETHYLAMINE | IODOBENZENE | 0 | 1 | 1.2078 | 1
350.15 | 1,1,2,2-TETRACHLOROETHYLENE | GLYCEROL | 0 | 1 | 27.9941 | 1
350.15 | TRICHLOROETHYLENE | GLYCEROL | 0 | 1 | 9.2824 | 1
293.15 | 2,2,3-TRIMETHYLBUTANE | 1-CHLORONAPHTHALENE | 0 | 1 | 1.6636 | 1
323.35 | VINYLACETATE | N-METHYL-2-PYRROLIDONE | 0 | 1 | 0.68889 | 1
303.45 | VINYLACETATE | 4-FORMYLMORPHOLINE | 0 | 1 | 0.82625 | 1
343.15 | WATER | PIPERIDINE | 0 | 1 | 0.88805 | 1
315.15 | DIMETHYLAMINE | SULFUR-DIOXIDE | 1 | 0 | 1 | 1.3743
323.35 | ETHYLPROPIONATE | N-METHYL-2-PYRROLIDONE | 0 | 1 | 0.94368 | 1
303.45 | ETHYLPROPIONATE | 4-FORMYLMORPHOLINE | 0 | 1 | 1.3126 | 1
350.15 | GLYCEROL | TRIBROMOMETHANE[R20B3] | 1 | 0 | 1 | 4.3923
301.35 | GLYCEROL | METHYLCHLORIDE | 1 | 0 | 1 | 2.5525
313.25 | GLYCEROL | DIBROMOMETHANE[R30B2] | 1 | 0 | 1 | 2.1591
301.35 | GLYCEROL | BROMOCHLOROMETHANE | 1 | 0 | 1 | 1.8511
300.15 | PROPANE | FURFURYLALCOHOL | 0 | 1 | 4.8185 | 1
323.35 | PROPYLACETATE | N-METHYL-2-PYRROLIDONE | 0 | 1 | 0.91909 | 1
333.55 | PROPYLACETATE | LACTICACID | 0 | 1 | 0.98538 | 1
333.85 | PROPYLACETATE | 1,6-HEXANEDIOL | 0 | 1 | 1.8384 | 1
303.45 | PROPYLACETATE | 4-FORMYLMORPHOLINE | 0 | 1 | 1.2664 | 1
416.15 | PROPYLACETATE | SEBACICACID | 0 | 1 | 0.5857 | 1
213.15 | DIFLUOROCHLOROMETHANE[R22] | DICHLORODIFLUOROMETHANE[R12] | 0.0686 | 0.9314 | 1.4872 | 1.0028
213.15 | DIFLUOROCHLOROMETHANE[R22] | DICHLORODIFLUOROMETHANE[R12] | 0.3747 | 0.6253 | 1.1604 | 1.0735
213.15 | DIFLUOROCHLOROMETHANE[R22] | DICHLORODIFLUOROMETHANE[R12] | 0.6772 | 0.3228 | 1.032 | 1.2185
213.15 | DIFLUOROCHLOROMETHANE[R22] | DICHLORODIFLUOROMETHANE[R12] | 0.9637 | 0.0363 | 1.0003 | 1.3914
273.15 | DIFLUOROCHLOROMETHANE[R22] | DICHLORODIFLUOROMETHANE[R12] | 0.0686 | 0.9314 | 1.3456 | 1.0019
383.15 | CYCLOHEXANOL | CYCLOHEXYLAMINE | 0.125 | 0.875 | 0.68629 | 0.99299
383.15 | CYCLOHEXANOL | CYCLOHEXYLAMINE | 0.475 | 0.525 | 0.88112 | 0.89063
383.15 | CYCLOHEXANOL | CYCLOHEXYLAMINE | 0.725 | 0.275 | 0.97139 | 0.7713
383.15 | CYCLOHEXANOL | BROMOBENZENE | 0.075 | 0.925 | 2.412 | 1.0245
383.15 | CYCLOHEXANOL | BROMOBENZENE | 0.33 | 0.67 | 1.2988 | 1.1714
383.15 | CYCLOHEXANOL | BROMOBENZENE | 0.602 | 0.398 | 1.0678 | 1.3783
383.15 | CYCLOHEXANOL | BROMOBENZENE | 0.928 | 0.072 | 1.0015 | 1.6723
303.15 | 2-METHYL-1-BUTENE | 3-METHOXYPROPIONITRILE | 0 | 1 | 3.0595 | 1
300.15 | FURFURYLALCOHOL | 2-METHYLPROPANE | 1 | 0 | 1 | 6.4348
448.15 | 2,4-DIMETHYLPHENOL | QUINOLINE | 0.1 | 0.9 | 0.50921 | 0.99343
448.15 | 2,4-DIMETHYLPHENOL | QUINOLINE | 0.362 | 0.638 | 0.70023 | 0.9
448.15 | 2,4-DIMETHYLPHENOL | QUINOLINE | 0.638 | 0.362 | 0.90036 | 0.70012
448.15 | 3,5-DIMETHYLPHENOL | QUINOLINE | 0.044 | 0.956 | 0.24738 | 0.99744
448.15 | 3,5-DIMETHYLPHENOL | QUINOLINE | 0.307 | 0.693 | 0.48954 | 0.85772
448.15 | 3,5-DIMETHYLPHENOL | QUINOLINE | 0.597 | 0.403 | 0.82585 | 0.56212
323.35 | N-METHYL-2-PYRROLIDONE | ETHYLBUTYRATE | 1 | 0 | 1 | 0.95531
323.35 | N-METHYL-2-PYRROLIDONE | THIOPHENE | 1 | 0 | 1 | 0.44498
303.45 | 3-PENTANONE | 4-FORMYLMORPHOLINE | 0 | 1 | 1.2899 | 1
383.15 | CYCLOHEXYLAMINE | CHLOROCYCLOHEXANE | 0.114 | 0.886 | 1.9214 | 1.0351
383.15 | CYCLOHEXYLAMINE | CHLOROCYCLOHEXANE | 0.558 | 0.442 | 1.0922 | 1.3079
383.15 | CYCLOHEXYLAMINE | CHLOROCYCLOHEXANE | 0.892 | 0.108 | 1.0042 | 1.6141
293.15 | 2,3-DIMETHYLPENTANE | 1-CHLORONAPHTHALENE | 0 | 1 | 1.8105 | 1
298.15 | CYCLOPENTADIENE | 1-BROMO-4-METHOXYBENZENE | 0 | 1 | 0.88828 | 1
298.15 | CYCLOPENTADIENE | 1-BROMONAPHTHALENE | 0 | 1 | 0.8273 | 1
303.15 | 2-METHYLPROPANE | 3-METHOXYPROPIONITRILE | 0 | 1 | 5.0084 | 1
323.15 | 2-METHYLPROPANE | 4-FORMYLMORPHOLINE | 0 | 1 | 2.8589 | 1
293.15 | ETHYLAMINE | 2,3,4-TRIMETHYLPENTANE | 0 | 1 | 39.1918 | 1
353.15 | 1-NONENE | BIS(CYANOETHYL)ETHER | 0 | 1 | 37.1986 | 1
353.15 | 1-NONENE | TRIETHANOLAMINE | 0 | 1 | 46.8513 | 1
319.15 | 3-CHLORO-1-PROPENE | FORMAMIDE | 0 | 1 | 30.4169 | 1
309.15 | 3-CHLORO-1-PROPENE | 2,4-PENTANEDIONE | 0 | 1 | 0.76754 | 1
314.15 | 3-CHLORO-1-PROPENE | 2-OCTANONE | 0 | 1 | 0.75012 | 1
293.15 | 3-CHLORO-1-PROPENE | 2,3-BUTANEDIONE | 0 | 1 | 0.90433 | 1
318.15 | 3-CHLORO-1-PROPENE | DIMETHYLPHTHALATE | 0 | 1 | 0.8121 | 1
319.15 | 1-CHLOROPROPANE | FORMAMIDE | 0 | 1 | 55.6185 | 1
309.15 | 1-CHLOROPROPANE | 2,4-PENTANEDIONE | 0 | 1 | 1.2411 | 1
314.15 | 1-CHLOROPROPANE | 2-OCTANONE | 0 | 1 | 0.84619 | 1
293.15 | 1-CHLOROPROPANE | 2,3-BUTANEDIONE | 0 | 1 | 1.4506 | 1
318.15 | 1-CHLOROPROPANE | DIMETHYLPHTHALATE | 0 | 1 | 1.0783 | 1
313.25 | ISOPROPYLBENZENE | 4-FORMYLMORPHOLINE | 0 | 1 | 1.4485 | 1
373.35 | ISOPROPYLBENZENE | 4-FORMYLMORPHOLINE | 0 | 1 | 1.5477 | 1
303.15 | TRANS-1,3-PENTADIENE | 3-METHOXYPROPIONITRILE | 0 | 1 | 1.8144 | 1
313.15 | TRANS-1,3-PENTADIENE | DIMETHYL-SULFOXIDE | 0 | 1 | 1.6206 | 1
313.15 | TRANS-1,3-PENTADIENE | SULFOLANE | 0 | 1 | 1.6333 | 1
293.15 | 2,2-DIMETHYLBUTANE | 1-CHLORONAPHTHALENE | 0 | 1 | 1.5836 | 1
323.15 | ETHYLBUTYRATE | 4-FORMYLMORPHOLINE | 0 | 1 | 1.5049 | 1
293.15 | PROPYLAMINE | 2,3,4-TRIMETHYLPENTANE | 0 | 1 | 34.2604 | 1
331.15 | ETHYLCYCLOHEXANE | 2-BUTYNE-1,4-DIOL | 0 | 1 | 188.065 | 1
301.15 | ETHYLCYCLOHEXANE | THIODIGLYCOL | 0 | 1 | 49.6772 | 1
323.15 | METHYLISOPROPYLKETONE | 4-FORMYLMORPHOLINE | 0 | 1 | 1.2508 | 1
448.15 | QUINOLINE | 3,4-DIMETHYLPHENOL | 0.286 | 0.714 | 0.46267 | 0.91926
448.15 | QUINOLINE | 3,4-DIMETHYLPHENOL | 0.545 | 0.455 | 0.70737 | 0.67376
448.15 | QUINOLINE | 3,4-DIMETHYLPHENOL | 0.836 | 0.164 | 0.96064 | 0.34114
303.15 | TRANS-2-BUTENE | 3-METHOXYPROPIONITRILE | 0 | 1 | 2.5823 | 1
323.15 | TRANS-2-BUTENE | 4-FORMYLMORPHOLINE | 0 | 1 | 1.7733 | 1
303.15 | TRANS-2-BUTENE | SULFOLANE | 0 | 1 | 2.3612 | 1
303.15 | TRANS-2-BUTENE | 3-METHYL-SULFOLANE | 0 | 1 | 1.9516 | 1
303.15 | ISOBUTYLENE | 3-METHOXYPROPIONITRILE | 0 | 1 | 2.1973 | 1
323.15 | ISOBUTYLENE | 4-FORMYLMORPHOLINE | 0 | 1 | 1.5453 | 1
303.45 | ISOBUTYRALDEHYDE | 4-FORMYLMORPHOLINE | 0 | 1 | 1.1381 | 1
303.15 | CIS-2-BUTENE | 3-METHOXYPROPIONITRILE | 0 | 1 | 2.3518 | 1
323.15 | CIS-2-BUTENE | 4-FORMYLMORPHOLINE | 0 | 1 | 1.6401 | 1
343.15 | 2,2'-OXYDIETHANOL | BICYCLO[2,2,1]-HEPTANE,ETHYL | 1 | 0 | 1 | 35.2971
403.15 | BIPHENYL | 1,3,5-TRINITROBENZENE | 0 | 1 | 1.9179 | 1
343.15 | VINYLNORBORNENE | SULFOLANE | 0 | 1 | 2.783 | 1
353.15 | BIS(CYANOETHYL)ETHER | M-ETHYLTOLUENE | 1 | 0 | 1 | 7.9891
333.55 | LACTICACID | 1-CHLOROPENTANE | 1 | 0 | 1 | 21.5619
333.55 | LACTICACID | 1-CHLOROHEXANE | 1 | 0 | 1 | 39.4294
403.15 | P-ETHYLAMINOBENZENE | 1,3,5-TRINITROBENZENE | 0 | 1 | 1.1784 | 1
333.85 | 1,6-HEXANEDIOL | 1-CHLOROPENTANE | 1 | 0 | 1 | 3.9616
303.45 | PENTANAL | 4-FORMYLMORPHOLINE | 0 | 1 | 1.2963 | 1
293.15 | 2-METHYLHEXANE | 1-CHLORONAPHTHALENE | 0 | 1 | 1.9548 | 1
313.25 | CIS-1,2-DIMETHYLCYCLOHEXANE | 4-FORMYLMORPHOLINE | 0 | 1 | 5.4985 | 1
373.35 | CIS-1,2-DIMETHYLCYCLOHEXANE | 4-FORMYLMORPHOLINE | 0 | 1 | 4.8355 | 1
303.15 | 3-METHOXYPROPIONITRILE | CIS-2-PENTENE | 1 | 0 | 1 | 3.359
303.15 | 3-METHOXYPROPIONITRILE | CIS-1,3-PENTADIENE | 1 | 0 | 1 | 1.7007
303.15 | 3-METHOXYPROPIONITRILE | CIS-2-HEXENE | 1 | 0 | 1 | 4.4904
303.15 | 3-METHOXYPROPIONITRILE | TRANS-2-HEXENE | 1 | 0 | 1 | 4.9845
303.15 | 3-METHOXYPROPIONITRILE | TRANS-2-PENTENE | 1 | 0 | 1 | 3.7002
353.15 | TRIETHANOLAMINE | M-ETHYLTOLUENE | 1 | 0 | 1 | 14.6358
293.15 | 2,2-DIMETHYLPENTANE | 1-CHLORONAPHTHALENE | 0 | 1 | 1.7665 | 1
313.15 | DIMETHYLACETYLENE | DIMETHYL-SULFOXIDE | 0 | 1 | 1.2904 | 1
323.15 | 4-FORMYLMORPHOLINE | 1-BUTYNE | 1 | 0 | 1 | 0.71379
323.15 | 4-FORMYLMORPHOLINE | 1,2-BUTADIENE | 1 | 0 | 1 | 1.0524
323.15 | 4-FORMYLMORPHOLINE | PROPYNE | 1 | 0 | 1 | 0.59203
303.45 | 4-FORMYLMORPHOLINE | THIOPHENE | 1 | 0 | 1 | 0.53708
416.15 | 1-CHLOROPENTANE | SEBACICACID | 0 | 1 | 2.4448 | 1
297.95 | 1-CHLOROPENTANE | 4-CHLOROMETHYL-1,3-DIOXOLAN-2-ONE | 0 | 1 | 5.3944 | 1
384.95 | 1-CHLOROPENTANE | HEPTANEDIOICACID | 0 | 1 | 4.8705 | 1
303.15 | TETRAETHYLENE-GLYCOL | PROPYLCYCLOHEXANE | 1 | 0 | 1 | 15.4381
353.15 | TETRAETHYLENE-GLYCOL | PROPYLCYCLOHEXANE | 1 | 0 | 1 | 12.4022
303.15 | PROPYLCYCLOHEXANE | DIMETHYL-SULFOXIDE | 0 | 1 | 10.1101 | 1
353.15 | PROPYLCYCLOHEXANE | DIMETHYL-SULFOXIDE | 0 | 1 | 8.8291 | 1
416.15 | SEBACICACID | 1-CHLOROHEXANE | 1 | 0 | 1 | 3.1818
403.15 | 1,3,5-TRINITROBENZENE | N,N,2-TRIMETHYLANILINE | 1 | 0 | 1 | 1.7112
403.15 | 1,3,5-TRINITROBENZENE | N,N,4-TRIMETHYLANILINE | 1 | 0 | 1 | 1.52
314.15 | TRIETHYLENETETRAMINE | SULFUR-DIOXIDE | 1 | 0 | 1 | 1.1251
384.95 | 1-CHLOROHEXANE | HEPTANEDIOICACID | 0 | 1 | 7.1415 | 1
303.15 | BUTYLCYCLOHEXANE | DIMETHYL-SULFOXIDE | 0 | 1 | 12.0551 | 1
353.15 | BUTYLCYCLOHEXANE | DIMETHYL-SULFOXIDE | 0 | 1 | 10.3713 | 1
293.15 | 1,2-BUTADIENE | DIMETHYL-SULFOXIDE | 0 | 1 | 1.2729 | 1
343.15 | BICYCLO[2,2,1]-HEPTANE,ETHYL | SULFOLANE | 0 | 1 | 8.7108 | 1
312.15 | SULFUR-DIOXIDE | 3-METHYL-SULFOLANE | 0 | 1 | 0.58326 | 1
283.15 | ACETALDEHYDE | WATER | 0.082 | 0.918 | 1.681 | 1.0013
283.15 | ACETALDEHYDE | WATER | 0.095 | 0.905 | 1.6766 | 1.0015
283.15 | ACETALDEHYDE | WATER | 0.105 | 0.895 | 1.6739 | 1.0017
283.15 | ACETALDEHYDE | WATER | 0.2705 | 0.7295 | 1.6055 | 1.0129
283.15 | ACETALDEHYDE | WATER | 0.488 | 0.512 | 1.3818 | 1.1168
293.15 | ACETALDEHYDE | WATER | 0.054 | 0.946 | 1.8269 | 1.0014
293.15 | ACETALDEHYDE | WATER | 0.088 | 0.912 | 1.7852 | 1.0032
293.15 | ACETALDEHYDE | WATER | 0.129 | 0.871 | 1.7488 | 1.0057
293.15 | ACETALDEHYDE | WATER | 0.19 | 0.81 | 1.7025 | 1.0108
293.15 | ACETALDEHYDE | WATER | 0.218 | 0.782 | 1.6797 | 1.0143
293.15 | ACETONITRILE | WATER | 0.15 | 0.85 | 1.773 | 0.98768
293.15 | ACETONITRILE | WATER | 0.19 | 0.81 | 1.7827 | 0.98665
293.15 | ACETONITRILE | WATER | 0.76 | 0.24 | 1.1268 | 1.7101
333.15 | ACETONITRILE | WATER | 0.03 | 0.97 | 1.9281 | 0.9998
333.15 | ACETONITRILE | WATER | 0.0654 | 0.9346 | 1.9438 | 0.99943
333.15 | ACETONITRILE | WATER | 0.1127 | 0.8873 | 1.9373 | 0.99983
333.15 | ACETONITRILE | WATER | 0.1844 | 0.8156 | 1.8764 | 1.0057
333.15 | ACETONITRILE | WATER | 0.253 | 0.747 | 1.781 | 1.0207
333.15 | ACETONITRILE | WATER | 0.4147 | 0.5853 | 1.5193 | 1.1074
333.15 | ACETONITRILE | WATER | 0.4843 | 0.5157 | 1.4155 | 1.1735
333.15 | ACETONITRILE | WATER | 0.594 | 0.406 | 1.2743 | 1.3278
333.15 | ACETONITRILE | WATER | 0.672 | 0.328 | 1.1913 | 1.4919
333.15 | ACETONITRILE | WATER | 0.728 | 0.272 | 1.1403 | 1.6526
333.15 | ACETONITRILE | WATER | 0.7489 | 0.2511 | 1.123 | 1.7253
333.15 | ACETONITRILE | WATER | 0.8004 | 0.1996 | 1.0846 | 1.9455
333.15 | ACETONITRILE | WATER | 0.8786 | 0.1214 | 1.0375 | 2.4601
333.15 | ACETONITRILE | WATER | 0.9471 | 0.0529 | 1.0092 | 3.3109
293.15 | ACETONE | WATER | 0.097 | 0.903 | 1.5776 | 1.0194
293.15 | ACETONE | WATER | 0.189 | 0.811 | 1.4111 | 1.0371
293.15 | ACETONE | WATER | 0.596 | 0.404 | 1.1673 | 1.195
293.15 | ACETONE | WATER | 0.903 | 0.097 | 1.0181 | 1.8916
298.15 | ACETONE | WATER | 0.0001 | 0.9999 | 2.6864 | 1
298.15 | ACETONE | WATER | 0.0006 | 0.9994 | 2.6748 | 1
298.15 | ACETONE | WATER | 0.0024 | 0.9976 | 2.6339 | 1
298.15 | ACETONE | WATER | 0.0063 | 0.9937 | 2.5498 | 1.0002
298.15 | ACETONE | WATER | 0.0147 | 0.9853 | 2.388 | 1.0009
298.15 | ACETONE | WATER | 0.0421 | 0.9579 | 2.007 | 1.0058
298.15 | ACETONE | WATER | 0.0743 | 0.9257 | 1.7481 | 1.0143
298.15 | ACETONE | WATER | 0.2347 | 0.7653 | 1.4026 | 1.0485
303.15 | ACETONE | WATER | 0.05 | 0.95 | 2.0157 | 1.008
303.15 | ACETONE | WATER | 0.1 | 0.9 | 1.682 | 1.0224
303.15 | ACETONE | WATER | 0.15 | 0.85 | 1.5334 | 1.0357
303.15 | ACETONE | WATER | 0.2 | 0.8 | 1.4581 | 1.0466
303.15 | ACETONE | WATER | 0.3 | 0.7 | 1.3737 | 1.0674
303.15 | ACETONE | WATER | 0.5 | 0.5 | 1.2328 | 1.1498
303.15 | ACETONE | WATER | 0.7 | 0.3 | 1.1061 | 1.3588
303.15 | ACETONE | WATER | 0.85 | 0.15 | 1.0357 | 1.7154
308.15 | ACETONE | WATER | 0.049 | 0.951 | 2.113 | 1.008
308.15 | ACETONE | WATER | 0.05 | 0.95 | 2.1021 | 1.0083
308.15 | ACETONE | WATER | 0.1 | 0.9 | 1.7383 | 1.0234
308.15 | ACETONE | WATER | 0.126 | 0.874 | 1.6373 | 1.0312
308.15 | ACETONE | WATER | 0.15 | 0.85 | 1.5721 | 1.0379
308.15 | ACETONE | WATER | 0.197 | 0.803 | 1.489 | 1.0496
308.15 | ACETONE | WATER | 0.2 | 0.8 | 1.4849 | 1.0503
308.15 | ACETONE | WATER | 0.25 | 0.75 | 1.4296 | 1.0619
308.15 | ACETONE | WATER | 0.298 | 0.702 | 1.3879 | 1.0738
308.15 | ACETONE | WATER | 0.3 | 0.7 | 1.3863 | 1.0744
308.15 | ACETONE | WATER | 0.35 | 0.65 | 1.3469 | 1.0894
308.15 | ACETONE | WATER | 0.4 | 0.6 | 1.3088 | 1.1083
308.15 | ACETONE | WATER | 0.45 | 0.55 | 1.2714 | 1.1324
308.15 | ACETONE | WATER | 0.5 | 0.5 | 1.2348 | 1.1628
308.15 | ACETONE | WATER | 0.55 | 0.45 | 1.1996 | 1.2006
308.15 | ACETONE | WATER | 0.572 | 0.428 | 1.1846 | 1.22
308.15 | ACETONE | WATER | 0.6 | 0.4 | 1.1661 | 1.2475
308.15 | ACETONE | WATER | 0.65 | 0.35 | 1.1348 | 1.3055
308.15 | ACETONE | WATER | 0.7 | 0.3 | 1.1059 | 1.3776
308.15 | ACETONE | WATER | 0.75 | 0.25 | 1.0795 | 1.4683
308.15 | ACETONE | WATER | 0.784 | 0.216 | 1.0631 | 1.5441
308.15 | ACETONE | WATER | 0.8 | 0.2 | 1.0559 | 1.5848
308.15 | ACETONE | WATER | 0.85 | 0.15 | 1.0353 | 1.7395
308.15 | ACETONE | WATER | 0.9 | 0.1 | 1.0183 | 1.956
308.15 | ACETONE | WATER | 0.901 | 0.099 | 1.018 | 1.9612
308.15 | ACETONE | WATER | 0.95 | 0.05 | 1.0056 | 2.2878
318.15 | ACETONE | WATER | 0.0333 | 0.9667 | 2.5155 | 1.0043
318.15 | ACETONE | WATER | 0.072 | 0.928 | 2.0437 | 1.0157
318.15 | ACETONE | WATER | 0.117 | 0.883 | 1.7644 | 1.031
318.15 | ACETONE | WATER | 0.171 | 0.829 | 1.5937 | 1.0485
318.15 | ACETONE | WATER | 0.236 | 0.764 | 1.4829 | 1.0677
318.15 | ACETONE | WATER | 0.318 | 0.682 | 1.3926 | 1.0936
318.15 | ACETONE | WATER | 0.42 | 0.58 | 1.3023 | 1.1375
318.15 | ACETONE | WATER | 0.554 | 0.446 | 1.1985 | 1.2316
318.15 | ACETONE | WATER | 0.737 | 0.263 | 1.0854 | 1.4808
323.15 | ACETONE | WATER | 0.057 | 0.943 | 2.2689 | 1.0111
323.15 | ACETONE | WATER | 0.076 | 0.924 | 2.0763 | 1.0175
323.15 | ACETONE | WATER | 0.188 | 0.812 | 1.5857 | 1.0565
323.15 | ACETONE | WATER | 0.298 | 0.702 | 1.424 | 1.0929
323.15 | ACETONE | WATER | 0.45 | 0.55 | 1.2806 | 1.1647
323.15 | ACETONE | WATER | 0.572 | 0.428 | 1.1864 | 1.2623
323.15 | ACETONE | WATER | 0.784 | 0.216 | 1.0619 | 1.6051
323.15 | ACETONE | WATER | 0.901 | 0.099 | 1.0173 | 2.0329
333.15 | ACETONE | WATER | 0.0333 | 0.9667 | 2.811 | 1.0046
333.15 | ACETONE | WATER | 0.072 | 0.928 | 2.2454 | 1.0169
333.15 | ACETONE | WATER | 0.117 | 0.883 | 1.9024 | 1.0343
333.15 | ACETONE | WATER | 0.171 | 0.829 | 1.6846 | 1.0553
333.15 | ACETONE | WATER | 0.236 | 0.764 | 1.5382 | 1.0798
333.15 | ACETONE | WATER | 0.318 | 0.682 | 1.4214 | 1.1128
333.15 | ACETONE | WATER | 0.42 | 0.58 | 1.3138 | 1.1652
333.15 | ACETONE | WATER | 0.554 | 0.446 | 1.2006 | 1.2699
333.15 | ACETONE | WATER | 0.737 | 0.263 | 1.0842 | 1.534
298.14 | ETHANOL | WATER | 0.1937 | 0.8063 | 1.859 | 1.1318
298.14 | ETHANOL | WATER | 0.2797 | 0.7203 | 1.4554 | 1.2196
298.14 | ETHANOL | WATER | 0.4551 | 0.5449 | 1.1403 | 1.3967
298.14 | ETHANOL | WATER | 0.5396 | 0.4604 | 1.0793 | 1.4741
298.14 | ETHANOL | WATER | 0.5448 | 0.4552 | 1.0765 | 1.4787
298.14 | ETHANOL | WATER | 0.5818 | 0.4182 | 1.0589 | 1.5103
298.14 | ETHANOL | WATER | 0.6032 | 0.3968 | 1.0504 | 1.5281
298.14 | ETHANOL | WATER | 0.6271 | 0.3729 | 1.0422 | 1.5474
298.14 | ETHANOL | WATER | 0.8724 | 0.1276 | 1.0033 | 1.721
298.15 | ETHANOL | WATER | 0.0523 | 0.9477 | 4.3259 | 1.0156
298.15 | ETHANOL | WATER | 0.0917 | 0.9083 | 3.1341 | 1.041
298.15 | ETHANOL | WATER | 0.1343 | 0.8657 | 2.4146 | 1.0758
298.15 | ETHANOL | WATER | 0.1671 | 0.8329 | 2.0651 | 1.106
298.15 | ETHANOL | WATER | 0.2022 | 0.7978 | 1.8039 | 1.1403
298.15 | ETHANOL | WATER | 0.2849 | 0.7151 | 1.4391 | 1.225
298.15 | ETHANOL | WATER | 0.3368 | 0.6632 | 1.3079 | 1.2788
298.15 | ETHANOL | WATER | 0.4902 | 0.5098 | 1.111 | 1.4296
298.15 | ETHANOL | WATER | 0.582 | 0.418 | 1.0588 | 1.5105
298.15 | ETHANOL | WATER | 0.781 | 0.219 | 1.0109 | 1.6606
312.91 | ETHANOL | WATER | 0.0689 | 0.9311 | 3.822 | 1.0249
312.91 | ETHANOL | WATER | 0.0803 | 0.9197 | 3.4926 | 1.0324
312.91 | ETHANOL | WATER | 0.0994 | 0.9006 | 3.0495 | 1.0462
312.91 | ETHANOL | WATER | 0.1452 | 0.8548 | 2.3458 | 1.0848
312.91 | ETHANOL | WATER | 0.1548 | 0.8452 | 2.2406 | 1.0937
312.91 | ETHANOL | WATER | 0.1831 | 0.8169 | 1.9865 | 1.1207
312.91 | ETHANOL | WATER | 0.2208 | 0.7792 | 1.7412 | 1.1586
312.91 | ETHANOL | WATER | 0.2333 | 0.7667 | 1.6769 | 1.1714
312.91 | ETHANOL | WATER | 0.2681 | 0.7319 | 1.5297 | 1.2079
312.91 | ETHANOL | WATER | 0.3677 | 0.6323 | 1.2736 | 1.3139
312.91 | ETHANOL | WATER | 0.4431 | 0.5569 | 1.1686 | 1.3927
312.91 | ETHANOL | WATER | 0.4808 | 0.5192 | 1.1322 | 1.4311
312.91 | ETHANOL | WATER | 0.6089 | 0.3911 | 1.0554 | 1.5541
312.91 | ETHANOL | WATER | 0.7796 | 0.2204 | 1.013 | 1.7011
312.91 | ETHANOL | WATER | 0.939 | 0.061 | 1.0008 | 1.8275
312.91 | ETHANOL | WATER | 0.9552 | 0.0448 | 1.0004 | 1.8402
323.15 | ETHANOL | WATER | 0.0267 | 0.9733 | 5.8072 | 1.0044
323.15 | ETHANOL | WATER | 0.0743 | 0.9257 | 3.7075 | 1.028
323.15 | ETHANOL | WATER | 0.1333 | 0.8667 | 2.5315 | 1.0737
323.15 | ETHANOL | WATER | 0.2174 | 0.7826 | 1.7869 | 1.1546
323.15 | ETHANOL | WATER | 0.2795 | 0.7205 | 1.5106 | 1.22
323.15 | ETHANOL | WATER | 0.3673 | 0.6327 | 1.2887 | 1.3152
323.15 | ETHANOL | WATER | 0.4317 | 0.5683 | 1.1922 | 1.3846
323.15 | ETHANOL | WATER | 0.566 | 0.434 | 1.0806 | 1.5242
323.15 | ETHANOL | WATER | 0.6641 | 0.3359 | 1.0398 | 1.6199
323.15 | ETHANOL | WATER | 0.7802 | 0.2198 | 1.0142 | 1.7268
323.15 | ETHANOL | WATER | 0.8308 | 0.1692 | 1.0079 | 1.7719
323.15 | ETHANOL | WATER | 0.907 | 0.093 | 1.0022 | 1.839
327.96 | ETHANOL | WATER | 0.0916 | 0.9084 | 3.2809 | 1.0398
327.96 | ETHANOL | WATER | 0.1157 | 0.8843 | 2.8113 | 1.0585
327.96 | ETHANOL | WATER | 0.212 | 0.788 | 1.8305 | 1.1487
327.96 | ETHANOL | WATER | 0.2375 | 0.7625 | 1.6922 | 1.1752
327.96 | ETHANOL | WATER | 0.2671 | 0.7329 | 1.5647 | 1.2066
327.96 | ETHANOL | WATER | 0.3698 | 0.6302 | 1.2903 | 1.3185
327.96 | ETHANOL | WATER | 0.4788 | 0.5212 | 1.1465 | 1.4368
327.96 | ETHANOL | WATER | 0.6102 | 0.3898 | 1.0612 | 1.5733
327.96 | ETHANOL | WATER | 0.9145 | 0.0855 | 1.0019 | 1.8621
347.94 | ETHANOL | WATER | 0.0895 | 0.9105 | 3.3924 | 1.0375
347.94 | ETHANOL | WATER | 0.1317 | 0.8683 | 2.6264 | 1.0708
347.94 | ETHANOL | WATER | 0.142 | 0.858 | 2.4913 | 1.0798
347.94 | ETHANOL | WATER | 0.154 | 0.846 | 2.3521 | 1.0906
347.94 | ETHANOL | WATER | 0.192 | 0.808 | 2.0093 | 1.127
347.94 | ETHANOL | WATER | 0.2628 | 0.7372 | 1.6164 | 1.2008
347.94 | ETHANOL | WATER | 0.3648 | 0.6352 | 1.3229 | 1.3143
347.94 | ETHANOL | WATER | 0.4913 | 0.5087 | 1.1487 | 1.4582
347.94 | ETHANOL | WATER | 0.5344 | 0.4656 | 1.1133 | 1.5069
347.94 | ETHANOL | WATER | 0.6478 | 0.3522 | 1.0523 | 1.6332
347.94 | ETHANOL | WATER | 0.7959 | 0.2041 | 1.0142 | 1.7941
347.94 | ETHANOL | WATER | 0.8965 | 0.1035 | 1.0033 | 1.9029
298.15 | ETHYLACETATE | WATER | 0.0149 | 0.9851 | 18.4794 | 1.0029
298.15 | ETHYLACETATE | WATER | 0.0161 | 0.9839 | 17.9594 | 1.0033
298.15 | ETHYLACETATE | WATER | 0.898 | 0.102 | 1.0347 | 4.3764
298.15 | ETHYLACETATE | WATER | 0.9477 | 0.0523 | 1.0117 | 5.7552
298.15 | ETHYLACETATE | WATER | 0.9549 | 0.0451 | 1.0091 | 6.0483
298.15 | ETHYLACETATE | WATER | 0.9797 | 0.0203 | 1.0023 | 7.4245
298.15 | ETHYLACETATE | WATER | 0.9855 | 0.0145 | 1.0012 | 7.8742
313.15 | ETHYLACETATE | WATER | 1 | 0 | 1 | 9.1033
333.15 | ETHYLACETATE | WATER | 1 | 0 | 1 | 8.7126
373.15 | ETHYLACETATE | WATER | 1 | 0 | 1 | 7.9828
313.15 | 2-BUTANOL | WATER | 0.045 | 0.955 | 30.7325 | 1.0323
313.15 | 2-BUTANOL | WATER | 0.321 | 0.679 | 1.9898 | 1.6536
313.15 | 2-BUTANOL | WATER | 0.4 | 0.6 | 1.5763 | 1.8837
313.15 | 2-BUTANOL | WATER | 0.5 | 0.5 | 1.3034 | 2.1972
313.15 | 2-BUTANOL | WATER | 0.6 | 0.4 | 1.1581 | 2.5356
313.15 | 2-BUTANOL | WATER | 0.7 | 0.3 | 1.0763 | 2.9023
313.15 | 2-BUTANOL | WATER | 0.8 | 0.2 | 1.0303 | 3.3053
313.15 | 2-BUTANOL | WATER | 0.9 | 0.1 | 1.007 | 3.7592
318.19 | 2-BUTANOL | WATER | 0.0026 | 0.9974 | 122.3048 | 1.0001
318.19 | 2-BUTANOL | WATER | 0.0056 | 0.9944 | 107.79 | 1.0007
318.19 | 2-BUTANOL | WATER | 0.0119 | 0.9881 | 84.104 | 1.0028
318.19 | 2-BUTANOL | WATER | 0.0146 | 0.9854 | 76.112 | 1.0042
318.19 | 2-BUTANOL | WATER | 0.0209 | 0.9791 | 61.1156 | 1.0082
318.19 | 2-BUTANOL | WATER | 0.0293 | 0.9707 | 46.8222 | 1.0151
318.19 | 2-BUTANOL | WATER | 0.3439 | 0.6561 | 1.8464 | 1.7151
318.19 | 2-BUTANOL | WATER | 0.4627 | 0.5373 | 1.3878 | 2.0738
318.19 | 2-BUTANOL | WATER | 0.5036 | 0.4964 | 1.2991 | 2.2056
318.19 | 2-BUTANOL | WATER | 0.5245 | 0.4755 | 1.2618 | 2.2747
318.19 | 2-BUTANOL | WATER | 0.5419 | 0.4581 | 1.2341 | 2.333
318.19 | 2-BUTANOL | WATER | 0.6 | 0.4 | 1.1597 | 2.5338
318.19 | 2-BUTANOL | WATER | 0.6164 | 0.3836 | 1.1428 | 2.5922
318.19 | 2-BUTANOL | WATER | 0.6462 | 0.3538 | 1.1158 | 2.7005
318.19 | 2-BUTANOL | WATER | 0.6897 | 0.3103 | 1.0837 | 2.8638
318.19 | 2-BUTANOL | WATER | 0.745 | 0.255 | 1.0528 | 3.0814
318.19 | 2-BUTANOL | WATER | 0.7825 | 0.2175 | 1.0369 | 3.2363
318.19 | 2-BUTANOL | WATER | 0.8163 | 0.1837 | 1.0255 | 3.3818
318.19 | 2-BUTANOL | WATER | 0.8392 | 0.1608 | 1.0192 | 3.4839
318.19 | 2-BUTANOL | WATER | 0.8711 | 0.1289 | 1.012 | 3.6314
318.19 | 2-BUTANOL | WATER | 0.9135 | 0.0865 | 1.0053 | 3.8383
318.19 | 2-BUTANOL | WATER | 0.94 | 0.06 | 1.0025 | 3.9747
318.19 | 2-BUTANOL | WATER | 0.9534 | 0.0466 | 1.0015 | 4.0461
318.19 | 2-BUTANOL | WATER | 0.967 | 0.033 | 1.0008 | 4.1202
318.19 | 2-BUTANOL | WATER | 0.9841 | 0.0159 | 1.0002 | 4.2162
333.15 | 2-BUTANOL | WATER | 0.013 | 0.987 | 76.1943 | 1.0033
333.15 | 2-BUTANOL | WATER | 0.027 | 0.973 | 47.9858 | 1.0127
333.15 | 2-BUTANOL | WATER | 0.039 | 0.961 | 34.2241 | 1.0244
333.15 | 2-BUTANOL | WATER | 0.326 | 0.674 | 1.9724 | 1.6539
333.15 | 2-BUTANOL | WATER | 0.343 | 0.657 | 1.8636 | 1.7017
333.15 | 2-BUTANOL | WATER | 0.369 | 0.631 | 1.7239 | 1.7765
333.15 | 2-BUTANOL | WATER | 0.389 | 0.611 | 1.6342 | 1.8354
333.15 | 2-BUTANOL | WATER | 0.449 | 0.551 | 1.4315 | 2.0187
333.15 | 2-BUTANOL | WATER | 0.51 | 0.49 | 1.2936 | 2.2153
333.15 | 2-BUTANOL | WATER | 0.589 | 0.411 | 1.1763 | 2.4863
333.15 | 2-BUTANOL | WATER | 0.693 | 0.307 | 1.0838 | 2.8745
333.15 | 2-BUTANOL | WATER | 0.786 | 0.214 | 1.0366 | 3.2591
333.15 | 2-BUTANOL | WATER | 0.847 | 0.153 | 1.0178 | 3.5359
338.37 | 2-BUTANOL | WATER | 0.0015 | 0.9985 | 116.6293 | 1
338.37 | 2-BUTANOL | WATER | 0.0018 | 0.9982 | 115.1687 | 1.0001
338.37 | 2-BUTANOL | WATER | 0.0029 | 0.9971 | 110.0202 | 1.0002
338.37 | 2-BUTANOL | WATER | 0.0053 | 0.9947 | 99.8228 | 1.0006
338.37 | 2-BUTANOL | WATER | 0.0058 | 0.9942 | 97.8615 | 1.0007
338.37 | 2-BUTANOL | WATER | 0.0117 | 0.9883 | 78.2287 | 1.0027
338.37 | 2-BUTANOL | WATER | 0.0129 | 0.9871 | 74.9091 | 1.0032
338.37 | 2-BUTANOL | WATER | 0.0169 | 0.9831 | 65.1474 | 1.0053
338.37 | 2-BUTANOL | WATER | 0.0204 | 0.9796 | 57.9925 | 1.0075
338.37 | 2-BUTANOL | WATER | 0.028 | 0.972 | 45.8156 | 1.0134
338.37 | 2-BUTANOL | WATER | 0.03 | 0.97 | 43.2129 | 1.0152
338.37 | 2-BUTANOL | WATER | 0.0406 | 0.9594 | 32.3908 | 1.0259
338.37 | 2-BUTANOL | WATER | 0.293 | 0.707 | 2.2398 | 1.5601
338.37 | 2-BUTANOL | WATER | 0.3704 | 0.6296 | 1.7203 | 1.7765
338.37 | 2-BUTANOL | WATER | 0.4503 | 0.5497 | 1.4303 | 2.0182
338.37 | 2-BUTANOL | WATER | 0.5242 | 0.4758 | 1.2701 | 2.2582
338.37 | 2-BUTANOL | WATER | 0.5693 | 0.4307 | 1.2022 | 2.4128
338.37 | 2-BUTANOL | WATER | 0.6685 | 0.3315 | 1.1018 | 2.7768
338.37 | 2-BUTANOL | WATER | 0.7126 | 0.2874 | 1.0722 | 2.9506
338.37 | 2-BUTANOL | WATER | 0.7629 | 0.2371 | 1.0464 | 3.1595
338.37 | 2-BUTANOL | WATER | 0.8116 | 0.1884 | 1.028 | 3.3742
338.37 | 2-BUTANOL | WATER | 0.8448 | 0.1552 | 1.0185 | 3.5285
338.37 | 2-BUTANOL | WATER | 0.912 | 0.088 | 1.0057 | 3.8646
353.45 | 2-BUTANOL | WATER | 0.0019 | 0.9981 | 106.6888 | 1.0001
353.45 | 2-BUTANOL | WATER | 0.0028 | 0.9972 | 102.8787 | 1.0002
353.45 | 2-BUTANOL | WATER | 0.004 | 0.996 | 98.0809 | 1.0003
353.45 | 2-BUTANOL | WATER | 0.006 | 0.994 | 90.7395 | 1.0007
353.45 | 2-BUTANOL | WATER | 0.0138 | 0.9862 | 68.3292 | 1.0035
353.45 | 2-BUTANOL | WATER | 0.0269 | 0.9731 | 45.0706 | 1.0122
353.45 | 2-BUTANOL | WATER | 0.0292 | 0.9708 | 42.1753 | 1.0141
353.45 | 2-BUTANOL | WATER | 0.0387 | 0.9613 | 32.6421 | 1.0233
353.45 | 2-BUTANOL | WATER | 0.4031 | 0.5969 | 1.5879 | 1.8603
353.45 | 2-BUTANOL | WATER | 0.4732 | 0.5268 | 1.3778 | 2.0769
353.45 | 2-BUTANOL | WATER | 0.536 | 0.464 | 1.2547 | 2.2839
353.45 | 2-BUTANOL | WATER | 0.6361 | 0.3639 | 1.1312 | 2.6418
353.45 | 2-BUTANOL | WATER | 0.7009 | 0.2991 | 1.081 | 2.8943
353.45 | 2-BUTANOL | WATER | 0.7555 | 0.2445 | 1.0508 | 3.122
353.45 | 2-BUTANOL | WATER | 0.8023 | 0.1977 | 1.0317 | 3.3299
353.45 | 2-BUTANOL | WATER | 0.8391 | 0.1609 | 1.0204 | 3.5028
353.45 | 2-BUTANOL | WATER | 0.8597 | 0.1403 | 1.0153 | 3.6036
353.45 | 2-BUTANOL | WATER | 0.9167 | 0.0833 | 1.0052 | 3.8999
353.45 | 2-BUTANOL | WATER | 0.9355 | 0.0645 | 1.0031 | 4.0039
353.45 | 2-BUTANOL | WATER | 0.9545 | 0.0455 | 1.0015 | 4.1125
353.45 | 2-BUTANOL | WATER | 0.9769 | 0.0231 | 1.0004 | 4.2455
298.15 | ETHYLBENZENE | 1-OCTANOL | 0 | 1 | 1.8579 | 1
298.15 | BENZENE | WATER | 0 | 1 | 1462.9429 | 1
298.15 | BENZENE | WATER | 0.0001 | 0.9999 | 1456.5767 | 1
298.15 | BENZENE | WATER | 0.0002 | 0.9998 | 1450.2455 | 1
298.15 | BENZENE | WATER | 0.0003 | 0.9997 | 1443.949 | 1
298.15 | BENZENE | 1-OCTANOL | 0 | 1 | 1.7169 | 1
333.15 | 1-BUTANOL | WATER | 0.016 | 0.984 | 46.6383 | 1.0048
333.15 | 1-BUTANOL | WATER | 0.1 | 0.9 | 7.5004 | 1.1115
333.15 | 1-BUTANOL | WATER | 0.2 | 0.8 | 2.9013 | 1.3051
333.15 | 1-BUTANOL | WATER | 0.3 | 0.7 | 1.8076 | 1.5228
333.15 | 1-BUTANOL | WATER | 0.4 | 0.6 | 1.3933 | 1.7482
333.15 | 1-BUTANOL | WATER | 0.438 | 0.562 | 1.3036 | 1.8341
333.15 | 1-BUTANOL | WATER | 0.5 | 0.5 | 1.1996 | 1.9732
333.15 | 1-BUTANOL | WATER | 0.6 | 0.4 | 1.0992 | 2.193
333.15 | 1-BUTANOL | WATER | 0.7 | 0.3 | 1.0453 | 2.4054
333.15 | 1-BUTANOL | WATER | 0.8 | 0.2 | 1.0169 | 2.6101
333.15 | 1-BUTANOL | WATER | 0.9 | 0.1 | 1.0037 | 2.8087
333.15 | 1-BUTANOL | WATER | 0.95 | 0.05 | 1.0009 | 2.9069
343.15 | 1-BUTANOL | WATER | 1 | 0 | 1 | 3.0492
353.15 | 1-BUTANOL | WATER | 1 | 0 | 1 | 3.0872
363.15 | 1-BUTANOL | WATER | 1 | 0 | 1 | 3.1195
372.15 | 1-BUTANOL | WATER | 1 | 0 | 1 | 3.144
373.15 | 1-BUTANOL | WATER | 1 | 0 | 1 | 3.1464
383.15 | 1-BUTANOL | WATER | 1 | 0 | 1 | 3.1683
293.15 | 2-BUTANONE | WATER | 0.031 | 0.969 | 5.3798 | 1.0095
293.15 | 2-BUTANONE | WATER | 0.75 | 0.25 | 1.0733 | 1.6561
293.15 | 2-BUTANONE | WATER | 0.8 | 0.2 | 1.0515 | 1.7775
293.15 | 2-BUTANONE | WATER | 0.819 | 0.181 | 1.044 | 1.8326
293.15 | 2-BUTANONE | WATER | 0.916 | 0.084 | 1.0127 | 2.2485
308.15 | 2-BUTANONE | WATER | 0.031 | 0.969 | 6.1149 | 1.0096
308.15 | 2-BUTANONE | WATER | 0.763 | 0.237 | 1.0672 | 1.7682
308.15 | 2-BUTANONE | WATER | 0.897 | 0.103 | 1.0173 | 2.2503
308.15 | 2-BUTANONE | WATER | 0.95 | 0.05 | 1.005 | 2.6118
323.15 | 2-BUTANONE | WATER | 0.0305 | 0.9695 | 6.8717 | 1.0094
323.15 | 2-BUTANONE | WATER | 0.723 | 0.277 | 1.0866 | 1.749
323.15 | 2-BUTANONE | WATER | 0.801 | 0.199 | 1.0502 | 1.9521
323.15 | 2-BUTANONE | WATER | 0.9 | 0.1 | 1.016 | 2.3649
323.15 | 2-BUTANONE | WATER | 1 | 0 | 1 | 3.3217
333.15 | 2-BUTANONE | WATER | 0.02 | 0.98 | 8.885 | 1.0044
333.15 | 2-BUTANONE | WATER | 0.03 | 0.97 | 7.3777 | 1.0092
333.15 | 2-BUTANONE | WATER | 0.052 | 0.948 | 5.2704 | 1.0236
333.15 | 2-BUTANONE | WATER | 0.651 | 0.349 | 1.1287 | 1.6486
333.15 | 2-BUTANONE | WATER | 0.652 | 0.348 | 1.128 | 1.6503
333.15 | 2-BUTANONE | WATER | 0.676 | 0.324 | 1.1131 | 1.6943
333.15 | 2-BUTANONE | WATER | 0.7 | 0.3 | 1.0992 | 1.7421
333.15 | 2-BUTANONE | WATER | 0.79 | 0.21 | 1.0545 | 1.968
333.15 | 2-BUTANONE | WATER | 0.897 | 0.103 | 1.0165 | 2.4076
333.15 | 2-BUTANONE | WATER | 1 | 0 | 1 | 3.3759
343.15 | 2-BUTANONE | WATER | 1 | 0 | 1 | 3.4241
353.15 | 2-BUTANONE | WATER | 1 | 0 | 1 | 3.4666
293.15 | 2-BUTANONE | 1-OCTANOL | 0 | 1 | 0.88114 | 1
293.15 | CHLOROFORM | 1-OCTANOL | 0 | 1 | 0.65826 | 1
311.5 | DIETHYLAMINE | WATER | 0.1 | 0.9 | 12.8639 | 1.1696
311.5 | DIETHYLAMINE | WATER | 0.2 | 0.8 | 3.1813 | 1.4813
311.5 | DIETHYLAMINE | WATER | 0.4 | 0.6 | 1.0881 | 2.2676
311.5 | DIETHYLAMINE | WATER | 0.5 | 0.5 | 0.89871 | 2.6438
311.5 | DIETHYLAMINE | WATER | 0.7 | 0.3 | 0.83599 | 2.8604
311.5 | DIETHYLAMINE | WATER | 0.8 | 0.2 | 0.88408 | 2.398
311.5 | DIETHYLAMINE | WATER | 0.95 | 0.05 | 0.98718 | 1.0119
322.25 | DIETHYLAMINE | WATER | 0.05 | 0.95 | 46.961 | 1.0543
322.25 | DIETHYLAMINE | WATER | 0.1 | 0.9 | 13.0014 | 1.1668
322.25 | DIETHYLAMINE | WATER | 0.2 | 0.8 | 3.2608 | 1.4745
322.25 | DIETHYLAMINE | WATER | 0.3 | 0.7 | 1.6261 | 1.85
322.25 | DIETHYLAMINE | WATER | 0.4 | 0.6 | 1.1169 | 2.257
322.25 | DIETHYLAMINE | WATER | 0.5 | 0.5 | 0.91908 | 2.6397
322.25 | DIETHYLAMINE | WATER | 0.6 | 0.4 | 0.84815 | 2.903
322.25 | DIETHYLAMINE | WATER | 0.7 | 0.3 | 0.84636 | 2.9016
322.25 | DIETHYLAMINE | WATER | 0.8 | 0.2 | 0.89035 | 2.4719
322.25 | DIETHYLAMINE | WATER | 0.9 | 0.1 | 0.95873 | 1.5929
322.25 | DIETHYLAMINE | WATER | 0.95 | 0.05 | 0.98785 | 1.095
329.95 | DIETHYLAMINE | WATER | 0.05 | 0.95 | 46.6215 | 1.0536
329.95 | DIETHYLAMINE | WATER | 0.1 | 0.9 | 13.0744 | 1.1649
329.95 | DIETHYLAMINE | WATER | 0.2 | 0.8 | 3.3126 | 1.4696
329.95 | DIETHYLAMINE | WATER | 0.3 | 0.7 | 1.656 | 1.8425
329.95 | DIETHYLAMINE | WATER | 0.4 | 0.6 | 1.1366 | 2.2489
329.95 | DIETHYLAMINE | WATER | 0.5 | 0.5 | 0.93299 | 2.6355
329.95 | DIETHYLAMINE | WATER | 0.6 | 0.4 | 0.85826 | 2.9097
329.95 | DIETHYLAMINE | WATER | 0.7 | 0.3 | 0.85344 | 2.9276
329.95 | DIETHYLAMINE | WATER | 0.8 | 0.2 | 0.89462 | 2.5213
329.95 | DIETHYLAMINE | WATER | 0.9 | 0.1 | 0.96025 | 1.6553
329.95 | DIETHYLAMINE | WATER | 0.95 | 0.05 | 0.98829 | 1.1541
293.15 | DICHLOROMETHANE | 1-OCTANOL | 0 | 1 | 0.9267 | 1
308.15 | 1,4-DIOXANE | WATER | 0.036 | 0.964 | 4.9744 | 1.0094
308.15 | 1,4-DIOXANE | WATER | 0.11 | 0.89 | 2.7243 | 1.055
308.15 | 1,4-DIOXANE | WATER | 0.2 | 0.8 | 1.9784 | 1.1162
308.15 | 1,4-DIOXANE | WATER | 0.249 | 0.751 | 1.7886 | 1.1491
308.15 | 1,4-DIOXANE | WATER | 0.343 | 0.657 | 1.5596 | 1.2166
308.15 | 1,4-DIOXANE | WATER | 0.372 | 0.628 | 1.5072 | 1.24
308.15 | 1,4-DIOXANE | WATER | 0.42 | 0.58 | 1.4312 | 1.2827
308.15 | 1,4-DIOXANE | WATER | 0.476 | 0.524 | 1.3553 | 1.3407
308.15 | 1,4-DIOXANE | WATER | 0.559 | 0.441 | 1.261 | 1.4487
308.15 | 1,4-DIOXANE | WATER | 0.633 | 0.367 | 1.1909 | 1.5764
308.15 | 1,4-DIOXANE | WATER | 0.701 | 0.299 | 1.1363 | 1.7323
308.15 | 1,4-DIOXANE | WATER | 0.752 | 0.248 | 1.1008 | 1.885
308.15 | 1,4-DIOXANE | WATER | 0.836 | 0.164 | 1.0521 | 2.2479
308.15 | 1,4-DIOXANE | WATER | 0.906 | 0.094 | 1.0212 | 2.7569
308.15 | 1,4-DIOXANE | WATER | 0.945 | 0.055 | 1.0086 | 3.2198
323.15 | 1,4-DIOXANE | WATER | 0.033 | 0.967 | 5.7671 | 1.0083
323.15 | 1,4-DIOXANE | WATER | 0.11 | 0.89 | 2.945 | 1.0579
323.15 | 1,4-DIOXANE | WATER | 0.189 | 0.811 | 2.1362 | 1.1175
323.15 | 1,4-DIOXANE | WATER | 0.251 | 0.749 | 1.8413 | 1.1649
323.15 | 1,4-DIOXANE | WATER | 0.371 | 0.629 | 1.528 | 1.2658
323.15 | 1,4-DIOXANE | WATER | 0.461 | 0.539 | 1.3811 | 1.36
323.15 | 1,4-DIOXANE | WATER | 0.516 | 0.484 | 1.31 | 1.4305
323.15 | 1,4-DIOXANE | WATER | 0.554 | 0.446 | 1.2668 | 1.4868
323.15 | 1,4-DIOXANE | WATER | 0.56 | 0.44 | 1.2603 | 1.4964
323.15 | 1,4-DIOXANE | WATER | 0.634 | 0.366 | 1.1885 | 1.6324
323.15 | 1,4-DIOXANE | WATER | 0.702 | 0.298 | 1.1334 | 1.7966
323.15 | 1,4-DIOXANE | WATER | 0.784 | 0.216 | 1.0787 | 2.0741
323.15 | 1,4-DIOXANE | WATER | 0.83 | 0.17 | 1.0534 | 2.2915
323.15 | 1,4-DIOXANE | WATER | 0.903 | 0.097 | 1.0213 | 2.8087
323.15 | 1,4-DIOXANE | WATER | 0.944 | 0.056 | 1.0084 | 3.2795
343.15 | 1,4-DIOXANE | WATER | 0.035 | 0.965 | 6.3371 | 1.0095
343.15 | 1,4-DIOXANE | WATER | 0.116 | 0.884 | 3.0988 | 1.0658
343.15 | 1,4-DIOXANE | WATER | 0.187 | 0.813 | 2.2724 | 1.1252
343.15 | 1,4-DIOXANE | WATER | 0.257 | 0.743 | 1.8849 | 1.1861
343.15 | 1,4-DIOXANE | WATER | 0.379 | 0.621 | 1.5326 | 1.3045
343.15 | 1,4-DIOXANE | WATER | 0.463 | 0.537 | 1.3851 | 1.4039
343.15 | 1,4-DIOXANE | WATER | 0.523 | 0.477 | 1.3034 | 1.4893
343.15 | 1,4-DIOXANE | WATER | 0.554 | 0.446 | 1.2669 | 1.5396
343.15 | 1,4-DIOXANE | WATER | 0.624 | 0.376 | 1.1953 | 1.6734
343.15 | 1,4-DIOXANE | WATER | 0.693 | 0.307 | 1.1372 | 1.8425
343.15 | 1,4-DIOXANE | WATER | 0.756 | 0.244 | 1.0931 | 2.045
343.15 | 1,4-DIOXANE | WATER | 0.812 | 0.188 | 1.0604 | 2.2843
343.15 | 1,4-DIOXANE | WATER | 0.9 | 0.1 | 1.0211 | 2.8696
343.15 | 1,4-DIOXANE | WATER | 0.925 | 0.075 | 1.0129 | 3.1212
298.15 | METHYLACETATE | WATER | 0.0094 | 0.9906 | 7.8224 | 1.0006
298.15 | METHYLACETATE | WATER | 0.0193 | 0.9807 | 6.9372 | 1.0023
298.15 | METHYLACETATE | WATER | 0.03 | 0.97 | 6.1761 | 1.0053
298.15 | METHYLACETATE | WATER | 0.0412 | 0.9588 | 5.5421 | 1.0093
308.15 | METHYLACETATE | WATER | 0.0046 | 0.9954 | 8.9555 | 1.0001
308.15 | METHYLACETATE | WATER | 0.0094 | 0.9906 | 8.3935 | 1.0006
308.15 | METHYLACETATE | WATER | 0.0193 | 0.9807 | 7.4168 | 1.0024
308.15 | METHYLACETATE | WATER | 0.03 | 0.97 | 6.5786 | 1.0054
308.15 | METHYLACETATE | WATER | 0.0412 | 0.9588 | 5.8813 | 1.0096
330.05 | METHYLACETATE | WATER | 0.05 | 0.95 | 6.0178 | 1.0142
330.05 | METHYLACETATE | WATER | 0.092 | 0.908 | 4.3594 | 1.0391
330.05 | METHYLACETATE | WATER | 0.75 | 0.25 | 1.1331 | 2.3793
330.05 | METHYLACETATE | WATER | 0.85 | 0.15 | 1.0574 | 3.1475
339.55 | ACETICACID | WATER | 1 | 0 | 1 | 1.7927
356.15 | ACETICACID | WATER | 1 | 0 | 1 | 1.8152
366.65 | ACETICACID | WATER | 1 | 0 | 1 | 1.8267
373.15 | ACETICACID | WATER | 1 | 0 | 1 | 1.8328
298.15 | FURFURAL | WATER | 0.0059 | 0.9941 | 16.2369 | 1.0004
298.15 | FURFURAL | WATER | 0.0083 | 0.9917 | 15.4655 | 1.0007
298.15 | FURFURAL | WATER | 0.0165 | 0.9835 | 13.2416 | 1.0027
298.15 | FURFURAL | WATER | 0.7784 | 0.2216 | 1.105 | 2.7467
298.15 | FURFURAL | WATER | 0.8401 | 0.1599 | 1.0609 | 3.2674
298.15 | FURFURAL | WATER | 0.8796 | 0.1204 | 1.038 | 3.736
298.15 | FURFURAL | WATER | 0.904 | 0.096 | 1.0261 | 4.111
298.15 | FURFURAL | WATER | 0.9233 | 0.0767 | 1.0179 | 4.4761
298.15 | FURFURAL | WATER | 0.9404 | 0.0596 | 1.0116 | 4.8703
298.15 | HEXANE | 1-OCTANOL | 0 | 1 | 1.9666 | 1
298.15 | HEPTANE | 1-OCTANOL | 0 | 1 | 2.2157 | 1
355.55 | 2-PROPANOL | WATER | 1 | 0 | 1 | 2.4333
363.15 | 2-PROPANOL | WATER | 1 | 0 | 1 | 2.4606
373.15 | 2-PROPANOL | WATER | 1 | 0 | 1 | 2.493
293.15 | 2-METHYL-1,3-BUTADIENE | 1-OCTANOL | 0 | 1 | 1.5321 | 1
298.15 | 1-HEXENE | 1-OCTANOL | 0 | 1 | 1.6646 | 1
298.15 | METHANOL | WATER | 0.0085 | 0.9915 | 2.629 | 1.0002
298.15 | METHANOL | WATER | 0.0159 | 0.9841 | 2.5353 | 1.0006
298.15 | METHANOL | WATER | 0.0603 | 0.9397 | 2.0953 | 1.0081
298.15 | METHANOL | WATER | 0.093 | 0.907 | 1.8684 | 1.0177
298.15 | METHANOL | WATER | 0.13 | 0.87 | 1.6767 | 1.0315
298.15 | METHANOL | WATER | 0.1709 | 0.8291 | 1.5201 | 1.0495
298.15 | METHANOL | WATER | 0.2649 | 0.7351 | 1.293 | 1.0971
298.15 | METHANOL | WATER | 0.3653 | 0.6347 | 1.1621 | 1.1515
308.15 | METHANOL | WATER | 0.0408 | 0.9592 | 2.3079 | 1.0039
308.15 | METHANOL | WATER | 0.0553 | 0.9447 | 2.1758 | 1.0069
308.15 | METHANOL | WATER | 0.1387 | 0.8613 | 1.6685 | 1.0352
308.15 | METHANOL | WATER | 0.2488 | 0.7512 | 1.3425 | 1.0894
308.15 | METHANOL | WATER | 0.3603 | 0.6397 | 1.1802 | 1.1516
308.15 | METHANOL | WATER | 0.4694 | 0.5306 | 1.096 | 1.2129
308.15 | METHANOL | WATER | 0.6012 | 0.3988 | 1.0425 | 1.2836
308.15 | METHANOL | WATER | 0.7239 | 0.2761 | 1.0173 | 1.3459
308.15 | METHANOL | WATER | 0.7951 | 0.2049 | 1.0089 | 1.3814
308.15 | METHANOL | WATER | 0.888 | 0.112 | 1.0025 | 1.4287
308.15 | METHANOL | WATER | 0.9005 | 0.0995 | 1.002 | 1.4352
308.15 | METHANOL | WATER | 0.9406 | 0.0594 | 1.0007 | 1.4567
335.65 | METHANOL | WATER | 0.0873 | 0.9127 | 2.0163 | 1.0157
335.65 | METHANOL | WATER | 0.19 | 0.81 | 1.5416 | 1.0593
335.65 | METHANOL | WATER | 0.3417 | 0.6583 | 1.2334 | 1.1456
335.65 | METHANOL | WATER | 0.4943 | 0.5057 | 1.1005 | 1.2412
335.65 | METHANOL | WATER | 0.6919 | 0.3081 | 1.0281 | 1.3667
335.65 | METHANOL | WATER | 0.8492 | 0.1508 | 1.0059 | 1.469
338.15 | METHANOL | WATER | 0.0854 | 0.9146 | 2.0349 | 1.0151
338.15 | METHANOL | WATER | 0.0874 | 0.9126 | 2.0214 | 1.0157
338.15 | METHANOL | WATER | 0.1328 | 0.8672 | 1.7664 | 1.0327
338.15 | METHANOL | WATER | 0.1816 | 0.8184 | 1.573 | 1.0551
338.15 | METHANOL | WATER | 0.2586 | 0.7414 | 1.3711 | 1.0965
338.15 | METHANOL | WATER | 0.492 | 0.508 | 1.1032 | 1.2408
338.15 | METHANOL | WATER | 0.5815 | 0.4185 | 1.0607 | 1.2983
338.15 | METHANOL | WATER | 0.7043 | 0.2957 | 1.026 | 1.3775
338.15 | METHANOL | WATER | 0.8028 | 0.1972 | 1.0106 | 1.4424
338.15 | METHANOL | WATER | 0.903 | 0.097 | 1.0024 | 1.5114
294.15 | NITROMETHANE | WATER | 0.006 | 0.994 | 9.2032 | 1.0001
294.15 | NITROMETHANE | WATER | 0.016 | 0.984 | 8.766 | 1.0006
294.15 | NITROMETHANE | WATER | 0.022 | 0.978 | 8.5158 | 1.0012
294.15 | NITROMETHANE | WATER | 0.027 | 0.973 | 8.314 | 1.0018
294.15 | NITROMETHANE | WATER | 0.034 | 0.966 | 8.0416 | 1.0028
294.15 | NITROMETHANE | WATER | 0.932 | 0.068 | 1.0317 | 9.1827
294.15 | NITROMETHANE | WATER | 0.966 | 0.034 | 1.0107 | 13.5769
296.15 | NITROMETHANE | WATER | 0.006 | 0.994 | 9.2172 | 1.0001
296.15 | NITROMETHANE | WATER | 0.016 | 0.984 | 8.7757 | 1.0006
296.15 | NITROMETHANE | WATER | 0.022 | 0.978 | 8.5233 | 1.0012
296.15 | NITROMETHANE | WATER | 0.027 | 0.973 | 8.3199 | 1.0018
296.15 | NITROMETHANE | WATER | 0.035 | 0.965 | 8.0072 | 1.003
296.15 | NITROMETHANE | WATER | 0.931 | 0.069 | 1.0321 | 9.0454
296.15 | NITROMETHANE | WATER | 0.966 | 0.034 | 1.0106 | 13.4638
298.15 | NITROMETHANE | WATER | 0.0177 | 0.9823 | 8.7115 | 1.0008
298.15 | NITROMETHANE | WATER | 0.0264 | 0.9736 | 8.3494 | 1.0017
298.15 | NITROMETHANE | WATER | 0.0342 | 0.9658 | 8.0409 | 1.0029
298.15 | NITROMETHANE | WATER | 0.0356 | 0.9644 | 7.9871 | 1.0032
298.15 | NITROMETHANE | WATER | 0.928 | 0.072 | 1.034 | 8.7506
298.15 | NITROMETHANE | WATER | 0.938 | 0.062 | 1.027 | 9.6208
298.15 | NITROMETHANE | WATER | 0.952 | 0.048 | 1.0181 | 11.1776
298.15 | NITROMETHANE | WATER | 0.977 | 0.023 | 1.0055 | 15.8059
298.15 | NITROMETHANE | WATER | 0.985 | 0.015 | 1.0027 | 18.314
313.15 | NITROMETHANE | WATER | 0.006 | 0.994 | 9.2982 | 1.0001
313.15 | NITROMETHANE | WATER | 0.016 | 0.984 | 8.8257 | 1.0007
313.15 | NITROMETHANE | WATER | 0.022 | 0.978 | 8.5574 | 1.0013
313.15 | NITROMETHANE | WATER | 0.027 | 0.973 | 8.3421 | 1.0019
313.15 | NITROMETHANE | WATER | 0.043 | 0.957 | 7.7007 | 1.0048
313.15 | NITROMETHANE | WATER | 0.893 | 0.107 | 1.0592 | 6.4377
313.15 | NITROMETHANE | WATER | 0.966 | 0.034 | 1.0097 | 12.5509
323.15 | NITROMETHANE | WATER | 0.003 | 0.997 | 9.4705 | 1
323.15 | NITROMETHANE | WATER | 0.006 | 0.994 | 9.3175 | 1.0001
323.15 | NITROMETHANE | WATER | 0.009 | 0.991 | 9.1677 | 1.0002
323.15 | NITROMETHANE | WATER | 0.012 | 0.988 | 9.0211 | 1.0004
323.15 | NITROMETHANE | WATER | 0.015 | 0.985 | 8.8777 | 1.0006
323.15 | NITROMETHANE | WATER | 0.018 | 0.982 | 8.7374 | 1.0009
323.15 | NITROMETHANE | WATER | 0.025 | 0.975 | 8.4216 | 1.0017
323.15 | NITROMETHANE | WATER | 0.028 | 0.972 | 8.2911 | 1.0021
323.15 | NITROMETHANE | WATER | 0.032 | 0.968 | 8.1214 | 1.0028
323.15 | NITROMETHANE | WATER | 0.039 | 0.961 | 7.836 | 1.0041
323.15 | NITROMETHANE | WATER | 0.046 | 0.954 | 7.5645 | 1.0056
323.15 | NITROMETHANE | WATER | 0.048 | 0.952 | 7.4893 | 1.0061
323.15 | NITROMETHANE | WATER | 0.866 | 0.134 | 1.0812 | 5.3541
323.15 | NITROMETHANE | WATER | 0.905 | 0.095 | 1.0476 | 6.8456
323.15 | NITROMETHANE | WATER | 0.935 | 0.065 | 1.0263 | 8.6878
323.15 | NITROMETHANE | WATER | 0.967 | 0.033 | 1.0088 | 12.2067
293.15 | NITROMETHANE | 1-OCTANOL | 0 | 1 | 4.8358 | 1
298.15 | NITROMETHANE | 1-OCTANOL | 0 | 1 | 4.6406 | 1
298.15 | OCTANE | 1-OCTANOL | 0 | 1 | 2.4676 | 1
298.15 | 1-OCTENE | 1-OCTANOL | 0 | 1 | 2.0304 | 1
298.15 | PENTANE | 1-OCTANOL | 0 | 1 | 1.7142 | 1
317.55 | PHENOL | WATER | 0.0047 | 0.9953 | 37.1879 | 1.0003
317.55 | PHENOL | WATER | 0.0089 | 0.9911 | 33.3504 | 1.001
317.55 | PHENOL | WATER | 0.0213 | 0.9787 | 24.7634 | 1.0056
317.55 | PHENOL | WATER | 0.0501 | 0.9499 | 13.9183 | 1.0269
317.55 | PHENOL | WATER | 0.0999 | 0.9001 | 6.7381 | 1.0879
317.55 | PHENOL | WATER | 0.1998 | 0.8002 | 2.8125 | 1.2623
317.55 | PHENOL | WATER | 0.2499 | 0.7501 | 2.1386 | 1.3662
317.55 | PHENOL | WATER | 0.2666 | 0.7334 | 1.9831 | 1.4025
317.55 | PHENOL | WATER | 0.2998 | 0.7002 | 1.7395 | 1.4769
317.55 | PHENOL | WATER | 0.4002 | 0.5998 | 1.3148 | 1.7135
317.55 | PHENOL | WATER | 0.4337 | 0.5663 | 1.233 | 1.794
317.55 | PHENOL | WATER | 0.4744 | 0.5256 | 1.1573 | 1.8908
317.55 | PHENOL | WATER | 0.5204 | 0.4796 | 1.0952 | 1.9966
317.55 | PHENOL | WATER | 0.5727 | 0.4273 | 1.0467 | 2.1081
317.55 | PHENOL | WATER | 0.6328 | 0.3672 | 1.012 | 2.2179
317.55 | PHENOL | WATER | 0.7025 | 0.2975 | 0.99173 | 2.3083
317.55 | PHENOL | WATER | 0.75 | 0.25 | 0.98663 | 2.3395
317.55 | PHENOL | WATER | 0.7844 | 0.2156 | 0.98606 | 2.3436
317.55 | PHENOL | WATER | 0.8213 | 0.1787 | 0.98752 | 2.3291
317.55 | PHENOL | WATER | 0.8609 | 0.1391 | 0.99059 | 2.2906
317.55 | PHENOL | WATER | 0.9037 | 0.0963 | 0.99456 | 2.2221
317.55 | PHENOL | WATER | 0.9499 | 0.0501 | 0.99827 | 2.1182
303.15 | 1-PROPANOL | WATER | 0.0052 | 0.9948 | 24.6207 | 1.0004
303.15 | 1-PROPANOL | WATER | 0.0221 | 0.9779 | 16.3518 | 1.0059
303.15 | 1-PROPANOL | WATER | 0.0533 | 0.9467 | 9.1196 | 1.0287
303.15 | 1-PROPANOL | WATER | 0.0697 | 0.9303 | 7.1556 | 1.0452
303.15 | 1-PROPANOL | WATER | 0.0931 | 0.9069 | 5.3527 | 1.0723
303.15 | 1-PROPANOL | WATER | 0.2512 | 0.7488 | 1.8787 | 1.3095
303.15 | 1-PROPANOL | WATER | 0.3058 | 0.6942 | 1.5794 | 1.3997
303.15 | 1-PROPANOL | WATER | 0.4082 | 0.5918 | 1.2827 | 1.5683
303.15 | 1-PROPANOL | WATER | 0.5484 | 0.4516 | 1.1087 | 1.7868
303.15 | 1-PROPANOL | WATER | 0.6674 | 0.3326 | 1.0449 | 1.9561
303.15 | 1-PROPANOL | WATER | 0.7705 | 0.2295 | 1.0177 | 2.091
303.15 | 1-PROPANOL | WATER | 0.8093 | 0.1907 | 1.0115 | 2.1394
303.15 | 1-PROPANOL | WATER | 0.9486 | 0.0514 | 1.0007 | 2.3075
318.15 | 1-PROPANOL | WATER | 0.0073 | 0.9927 | 22.926 | 1.0007
318.15 | 1-PROPANOL | WATER | 0.0114 | 0.9886 | 20.7115 | 1.0017
318.15 | 1-PROPANOL | WATER | 0.0234 | 0.9766 | 15.7891 | 1.0064
318.15 | 1-PROPANOL | WATER | 0.0484 | 0.9516 | 9.9133 | 1.0238
318.15 | 1-PROPANOL | WATER | 0.0677 | 0.9323 | 7.4219 | 1.0421
318.15 | 1-PROPANOL | WATER | 0.1237 | 0.8763 | 4.0184 | 1.1105
318.15 | 1-PROPANOL | WATER | 0.2619 | 0.7381 | 1.8452 | 1.3242
318.15 | 1-PROPANOL | WATER | 0.3332 | 0.6668 | 1.5027 | 1.4434
318.15 | 1-PROPANOL | WATER | 0.4233 | 0.5767 | 1.2733 | 1.5946
318.15 | 1-PROPANOL | WATER | 0.4762 | 0.5238 | 1.1926 | 1.6821
318.15 | 1-PROPANOL | WATER | 0.5331 | 0.4669 | 1.1316 | 1.7741
318.15 | 1-PROPANOL | WATER | 0.6481 | 0.3519 | 1.0578 | 1.9528
318.15 | 1-PROPANOL | WATER | 0.752 | 0.248 | 1.0238 | 2.1056
323.07 | 1-PROPANOL | WATER | 0.0904 | 0.9096 | 5.6117 | 1.0672
323.07 | 1-PROPANOL | WATER | 0.1597 | 0.8403 | 3.0659 | 1.1612
323.07 | 1-PROPANOL | WATER | 0.3047 | 0.6953 | 1.6242 | 1.3946
323.07 | 1-PROPANOL | WATER | 0.4062 | 0.5938 | 1.312 | 1.5661
323.07 | 1-PROPANOL | WATER | 0.4114 | 0.5886 | 1.3015 | 1.5748
323.07 | 1-PROPANOL | WATER | 0.4782 | 0.5218 | 1.1942 | 1.6866
323.07 | 1-PROPANOL | WATER | 0.5556 | 0.4444 | 1.1156 | 1.8131
323.07 | 1-PROPANOL | WATER | 0.739 | 0.261 | 1.0278 | 2.097
323.07 | 1-PROPANOL | WATER | 0.8201 | 0.1799 | 1.0117 | 2.2165
333.15 | 1-PROPANOL | WATER | 0.025 | 0.975 | 15.0976 | 1.0071
333.15 | 1-PROPANOL | WATER | 0.05 | 0.95 | 9.6439 | 1.0246
333.15 | 1-PROPANOL | WATER | 0.1 | 0.9 | 5.0877 | 1.0779
333.15 | 1-PROPANOL | WATER | 0.2 | 0.8 | 2.4444 | 1.2208
333.15 | 1-PROPANOL | WATER | 0.3 | 0.7 | 1.663 | 1.3845
333.15 | 1-PROPANOL | WATER | 0.4 | 0.6 | 1.3364 | 1.5549
333.15 | 1-PROPANOL | WATER | 0.5 | 0.5 | 1.1752 | 1.7251
333.15 | 1-PROPANOL | WATER | 0.6 | 0.4 | 1.089 | 1.8918
333.15 | 1-PROPANOL | WATER | 0.7 | 0.3 | 1.0414 | 2.0537
333.15 | 1-PROPANOL | WATER | 0.8 | 0.2 | 1.0158 | 2.2115
333.15 | 1-PROPANOL | WATER | 0.9 | 0.1 | 1.0035 | 2.3676
333.15 | 1-PROPANOL | WATER | 0.95 | 0.05 | 1.0008 | 2.4463
333.15 | 1-PROPANOL | WATER | 0.975 | 0.025 | 1.0002 | 2.4861
339.09 | 1-PROPANOL | WATER | 0.0887 | 0.9113 | 5.7575 | 1.0638
339.09 | 1-PROPANOL | WATER | 0.1581 | 0.8419 | 3.1444 | 1.1561
339.09 | 1-PROPANOL | WATER | 0.3028 | 0.6972 | 1.659 | 1.3878
339.09 | 1-PROPANOL | WATER | 0.4114 | 0.5886 | 1.318 | 1.5738
339.09 | 1-PROPANOL | WATER | 0.4174 | 0.5826 | 1.3058 | 1.5841
339.09 | 1-PROPANOL | WATER | 0.4202 | 0.5798 | 1.3003 | 1.5889
339.09 | 1-PROPANOL | WATER | 0.4782 | 0.5218 | 1.2064 | 1.6887
339.09 | 1-PROPANOL | WATER | 0.5556 | 0.4444 | 1.1239 | 1.8208
339.09 | 1-PROPANOL | WATER | 0.739 | 0.261 | 1.0303 | 2.1252
339.09 | 1-PROPANOL | WATER | 0.8201 | 0.1799 | 1.0129 | 2.2568
352.95 | 1-PROPANOL | WATER | 0.0856 | 0.9144 | 5.9698 | 1.0591
352.95 | 1-PROPANOL | WATER | 0.1558 | 0.8442 | 3.2218 | 1.1503
352.95 | 1-PROPANOL | WATER | 0.3012 | 0.6988 | 1.6853 | 1.3815
352.95 | 1-PROPANOL | WATER | 0.4114 | 0.5886 | 1.33 | 1.5715
352.95 | 1-PROPANOL | WATER | 0.4202 | 0.5798 | 1.312 | 1.5869
352.95 | 1-PROPANOL | WATER | 0.4287 | 0.5713 | 1.2955 | 1.6018
352.95 | 1-PROPANOL | WATER | 0.5556 | 0.4444 | 1.1301 | 1.8245
352.95 | 1-PROPANOL | WATER | 0.5782 | 0.4218 | 1.1117 | 1.864
352.95 | 1-PROPANOL | WATER | 0.739 | 0.261 | 1.0322 | 2.1438
352.95 | 1-PROPANOL | WATER | 0.8201 | 0.1799 | 1.0137 | 2.2845
303.15 | PYRIDINE | WATER | 0.078 | 0.922 | 5.8319 | 1.0567
303.15 | PYRIDINE | WATER | 0.09 | 0.91 | 5.0085 | 1.0715
303.15 | PYRIDINE | WATER | 0.187 | 0.813 | 2.1999 | 1.2164
303.15 | PYRIDINE | WATER | 0.253 | 0.747 | 1.6097 | 1.3272
303.15 | PYRIDINE | WATER | 0.287 | 0.713 | 1.4334 | 1.3852
303.15 | PYRIDINE | WATER | 0.413 | 0.587 | 1.0974 | 1.5933
303.15 | PYRIDINE | WATER | 0.763 | 0.237 | 0.95139 | 1.8126
303.15 | PYRIDINE | WATER | 0.85 | 0.15 | 0.97152 | 1.6557
303.15 | PYRIDINE | WATER | 0.934 | 0.066 | 0.99241 | 1.3793
323.15 | PYRIDINE | WATER | 0.01 | 0.99 | 22.3011 | 1.0013
323.15 | PYRIDINE | WATER | 0.011 | 0.989 | 21.741 | 1.0016
323.15 | PYRIDINE | WATER | 0.036 | 0.964 | 12.4807 | 1.0148
323.15 | PYRIDINE | WATER | 0.07 | 0.93 | 7.0816 | 1.047
323.15 | PYRIDINE | WATER | 0.074 | 0.926 | 6.6959 | 1.0515
323.15 | PYRIDINE | WATER | 0.146 | 0.854 | 3.1514 | 1.1511
323.15 | PYRIDINE | WATER | 0.174 | 0.826 | 2.5782 | 1.1958
323.15 | PYRIDINE | WATER | 0.224 | 0.776 | 1.9541 | 1.2805
323.15 | PYRIDINE | WATER | 0.288 | 0.712 | 1.5241 | 1.3938
323.15 | PYRIDINE | WATER | 0.327 | 0.673 | 1.3644 | 1.4638
323.15 | PYRIDINE | WATER | 0.396 | 0.604 | 1.1825 | 1.5863
323.15 | PYRIDINE | WATER | 0.43 | 0.57 | 1.1231 | 1.6448
323.15 | PYRIDINE | WATER | 0.494 | 0.506 | 1.0453 | 1.7487
323.15 | PYRIDINE | WATER | 0.519 | 0.481 | 1.024 | 1.7861
323.15 | PYRIDINE | WATER | 0.582 | 0.418 | 0.9865 | 1.8688
323.15 | PYRIDINE | WATER | 0.597 | 0.403 | 0.98043 | 1.8855
323.15 | PYRIDINE | WATER | 0.609 | 0.391 | 0.97624 | 1.8978
323.15 | PYRIDINE | WATER | 0.676 | 0.324 | 0.96237 | 1.9461
323.15 | PYRIDINE | WATER | 0.689 | 0.311 | 0.96131 | 1.9508
323.15 | PYRIDINE | WATER | 0.723 | 0.277 | 0.96059 | 1.954
323.15 | PYRIDINE | WATER | 0.802 | 0.198 | 0.96826 | 1.9016
323.15 | PYRIDINE | WATER | 0.814 | 0.186 | 0.97028 | 1.8851
323.15 | PYRIDINE | WATER | 0.839 | 0.161 | 0.97493 | 1.8424
323.15 | PYRIDINE | WATER | 0.885 | 0.115 | 0.98435 | 1.7338
323.15 | PYRIDINE | WATER | 0.896 | 0.104 | 0.9866 | 1.7018
323.15 | PYRIDINE | WATER | 0.902 | 0.098 | 0.98781 | 1.6834
323.15 | PYRIDINE | WATER | 0.932 | 0.068 | 0.99338 | 1.5813
343.01 | PYRIDINE | WATER | 0.054 | 0.946 | 9.6234 | 1.0298
343.01 | PYRIDINE | WATER | 0.1414 | 0.8586 | 3.4913 | 1.1433
343.01 | PYRIDINE | WATER | 0.2266 | 0.7734 | 2.049 | 1.286
343.01 | PYRIDINE | WATER | 0.3189 | 0.6811 | 1.4649 | 1.4556
343.01 | PYRIDINE | WATER | 0.4196 | 0.5804 | 1.1857 | 1.6444
343.01 | PYRIDINE | WATER | 0.5174 | 0.4826 | 1.0566 | 1.8178
343.01 | PYRIDINE | WATER | 0.5942 | 0.4058 | 1.0048 | 1.9346
343.01 | PYRIDINE | WATER | 0.6838 | 0.3162 | 0.97744 | 2.0288
343.01 | PYRIDINE | WATER | 0.7757 | 0.2243 | 0.97381 | 2.0452
343.01 | PYRIDINE | WATER | 0.8984 | 0.1016 | 0.98954 | 1.8647
343.01 | PYRIDINE | WATER | 0.9709 | 0.0291 | 0.99883 | 1.6203
343.15 | PYRIDINE | WATER | 1 | 0 | 1 | 1.495
353.15 | PYRIDINE | WATER | 0.012 | 0.988 | 22.7356 | 1.0019
353.15 | PYRIDINE | WATER | 0.024 | 0.976 | 17.2713 | 1.0069
353.15 | PYRIDINE | WATER | 0.05 | 0.95 | 10.5409 | 1.0259
353.15 | PYRIDINE | WATER | 0.087 | 0.913 | 6.2006 | 1.0662
353.15 | PYRIDINE | WATER | 0.137 | 0.863 | 3.7249 | 1.136
353.15 | PYRIDINE | WATER | 0.2 | 0.8 | 2.4126 | 1.2391
353.15 | PYRIDINE | WATER | 0.268 | 0.732 | 1.7665 | 1.3616
353.15 | PYRIDINE | WATER | 0.34 | 0.66 | 1.4169 | 1.4981
353.15 | PYRIDINE | WATER | 0.417 | 0.583 | 1.2121 | 1.6462
353.15 | PYRIDINE | WATER | 0.489 | 0.511 | 1.1014 | 1.7812
353.15 | PYRIDINE | WATER | 0.586 | 0.414 | 1.02 | 1.9449
353.15 | PYRIDINE | WATER | 0.687 | 0.313 | 0.98414 | 2.0671
353.15 | PYRIDINE | WATER | 0.765 | 0.235 | 0.9779 | 2.0998
353.15 | PYRIDINE | WATER | 0.82 | 0.18 | 0.98088 | 2.0742
353.15 | PYRIDINE | WATER | 0.947 | 0.053 | 0.99683 | 1.8047
353.2 | PYRIDINE | WATER | 0.0018 | 0.9982 | 29.5892 | 1
353.2 | PYRIDINE | WATER | 0.0458 | 0.9542 | 11.3264 | 1.0222
353.2 | PYRIDINE | WATER | 0.0732 | 0.9268 | 7.4159 | 1.0497
353.2 | PYRIDINE | WATER | 0.1088 | 0.8912 | 4.8507 | 1.0949
353.2 | PYRIDINE | WATER | 0.1605 | 0.8395 | 3.1011 | 1.1729
353.2 | PYRIDINE | WATER | 0.2158 | 0.7842 | 2.2182 | 1.2668
353.2 | PYRIDINE | WATER | 0.3364 | 0.6636 | 1.4299 | 1.4912
353.2 | PYRIDINE | WATER | 0.4241 | 0.5759 | 1.1986 | 1.6598
353.2 | PYRIDINE | WATER | 0.5413 | 0.4587 | 1.0503 | 1.8732
353.2 | PYRIDINE | WATER | 0.7242 | 0.2758 | 0.97935 | 2.0915
353.2 | PYRIDINE | WATER | 0.7473 | 0.2527 | 0.9781 | 2.0989
353.2 | PYRIDINE | WATER | 0.8147 | 0.1853 | 0.98042 | 2.0791
353.2 | PYRIDINE | WATER | 0.8918 | 0.1082 | 0.98976 | 1.9621
362.98 | PYRIDINE | WATER | 0.0166 | 0.9834 | 20.696 | 1.0034
362.98 | PYRIDINE | WATER | 0.0588 | 0.9412 | 9.3428 | 1.0341
362.98 | PYRIDINE | WATER | 0.1132 | 0.8868 | 4.7497 | 1.1005
362.98 | PYRIDINE | WATER | 0.1707 | 0.8293 | 2.9585 | 1.189
362.98 | PYRIDINE | WATER | 0.1968 | 0.8032 | 2.5154 | 1.2331
362.98 | PYRIDINE | WATER | 0.2617 | 0.7383 | 1.8493 | 1.3501
362.98 | PYRIDINE | WATER | 0.3209 | 0.6791 | 1.5195 | 1.463
362.98 | PYRIDINE | WATER | 0.3973 | 0.6027 | 1.2751 | 1.6127
362.98 | PYRIDINE | WATER | 0.4841 | 0.5159 | 1.1223 | 1.7816
362.98 | PYRIDINE | WATER | 0.5635 | 0.4365 | 1.045 | 1.9259
362.98 | PYRIDINE | WATER | 0.6421 | 0.3579 | 1.0035 | 2.0466
362.98 | PYRIDINE | WATER | 0.6886 | 0.3114 | 0.99033 | 2.1005
362.98 | PYRIDINE | WATER | 0.7473 | 0.2527 | 0.98277 | 2.1409
362.98 | PYRIDINE | WATER | 0.8329 | 0.1671 | 0.9846 | 2.1213
362.98 | PYRIDINE | WATER | 0.9086 | 0.0914 | 0.99292 | 1.9985
362.98 | PYRIDINE | WATER | 0.9671 | 0.0329 | 0.99879 | 1.8221
362.98 | PYRIDINE | WATER | 0.9817 | 0.0183 | 0.9996 | 1.7665
363.15 | PYRIDINE | WATER | 1 | 0 | 1 | 1.6923
373.15 | PYRIDINE | WATER | 1 | 0 | 1 | 1.7877
298.15 | TERT-BUTANOL | WATER | 0.022 | 0.978 | 33.0698 | 1.0084
298.15 | TERT-BUTANOL | WATER | 0.032 | 0.968 | 24.7262 | 1.0166
298.15 | TERT-BUTANOL | WATER | 0.062 | 0.938 | 12.3301 | 1.0514
298.15 | TERT-BUTANOL | WATER | 0.095 | 0.905 | 7.0797 | 1.1018
298.15 | TERT-BUTANOL | WATER | 0.121 | 0.879 | 5.0702 | 1.147
298.15 | TERT-BUTANOL | WATER | 0.168 | 0.832 | 3.2341 | 1.2366
298.15 | TERT-BUTANOL | WATER | 0.21 | 0.79 | 2.4263 | 1.3218
298.15 | TERT-BUTANOL | WATER | 0.221 | 0.779 | 2.28 | 1.3445
298.15 | TERT-BUTANOL | WATER | 0.322 | 0.678 | 1.5274 | 1.5559
298.15 | TERT-BUTANOL | WATER | 0.351 | 0.649 | 1.4177 | 1.6158
298.15 | TERT-BUTANOL | WATER | 0.434 | 0.566 | 1.2181 | 1.7802
298.15 | TERT-BUTANOL | WATER | 0.546 | 0.454 | 1.0892 | 1.9783
298.15 | TERT-BUTANOL | WATER | 0.61 | 0.39 | 1.0513 | 2.0759
298.15 | TERT-BUTANOL | WATER | 0.654 | 0.346 | 1.034 | 2.1358
298.15 | TERT-BUTANOL | WATER | 0.716 | 0.284 | 1.0178 | 2.2098
298.15 | TERT-BUTANOL | WATER | 0.812 | 0.188 | 1.0051 | 2.2998
298.15 | TERT-BUTANOL | WATER | 0.832 | 0.168 | 1.0037 | 2.3148
298.15 | TERT-BUTANOL | WATER | 0.84 | 0.16 | 1.0032 | 2.3204
298.15 | TERT-BUTANOL | WATER | 0.93 | 0.07 | 1.0004 | 2.3694
303.15 | TERT-BUTANOL | WATER | 0.018 | 0.982 | 37.3843 | 1.0058
303.15 | TERT-BUTANOL | WATER | 0.058 | 0.942 | 13.4024 | 1.0457
303.15 | TERT-BUTANOL | WATER | 0.127 | 0.873 | 4.7802 | 1.157
303.15 | TERT-BUTANOL | WATER | 0.163 | 0.837 | 3.3989 | 1.2255
303.15 | TERT-BUTANOL | WATER | 0.202 | 0.798 | 2.571 | 1.3039
303.15 | TERT-BUTANOL | WATER | 0.26 | 0.74 | 1.9096 | 1.4247
303.15 | TERT-BUTANOL | WATER | 0.274 | 0.726 | 1.8052 | 1.4541
303.15 | TERT-BUTANOL | WATER | 0.305 | 0.695 | 1.6206 | 1.5194
303.15 | TERT-BUTANOL | WATER | 0.382 | 0.618 | 1.3369 | 1.6786
303.15 | TERT-BUTANOL | WATER | 0.453 | 0.547 | 1.1951 | 1.818
303.15 | TERT-BUTANOL | WATER | 0.609 | 0.391 | 1.055 | 2.0836
303.15 | TERT-BUTANOL | WATER | 0.656 | 0.344 | 1.0357 | 2.1503
303.15 | TERT-BUTANOL | WATER | 0.76 | 0.24 | 1.0117 | 2.274
303.15 | TERT-BUTANOL | WATER | 0.802 | 0.198 | 1.0067 | 2.3144
303.15 | TERT-BUTANOL | WATER | 0.865 | 0.135 | 1.0023 | 2.3643
303.15 | TERT-BUTANOL | WATER | 0.925 | 0.075 | 1.0005 | 2.4001
303.15 | TERT-BUTANOL | WATER | 0.96 | 0.04 | 1.0001 | 2.4157
323.15 | TERT-BUTANOL | WATER | 0.011 | 0.989 | 45.8838 | 1.0022
323.15 | TERT-BUTANOL | WATER | 0.024 | 0.976 | 30.4573 | 1.0095
323.15 | TERT-BUTANOL | WATER | 0.183 | 0.817 | 3.0102 | 1.2599
323.15 | TERT-BUTANOL | WATER | 0.39 | 0.61 | 1.3505 | 1.6931
323.15 | TERT-BUTANOL | WATER | 0.492 | 0.508 | 1.1651 | 1.8991
323.15 | TERT-BUTANOL | WATER | 0.635 | 0.365 | 1.0533 | 2.1558
323.15 | TERT-BUTANOL | WATER | 0.679 | 0.321 | 1.036 | 2.2253
323.15 | TERT-BUTANOL | WATER | 0.754 | 0.246 | 1.0168 | 2.3321
348.15 | TERT-BUTANOL | WATER | 0.01 | 0.99 | 44.9902 | 1.0018
348.15 | TERT-BUTANOL | WATER | 0.052 | 0.948 | 15.045 | 1.0356
348.15 | TERT-BUTANOL | WATER | 0.133 | 0.867 | 4.6992 | 1.1592
348.15 | TERT-BUTANOL | WATER | 0.642 | 0.358 | 1.06 | 2.1961
348.15 | TERT-BUTANOL | WATER | 0.735 | 0.265 | 1.0258 | 2.3591
348.15 | TERT-BUTANOL | WATER | 0.91 | 0.09 | 1.0019 | 2.615
293.15 | TETRACHLOROMETHANE | 1-OCTANOL | 0 | 1 | 1.2985 | 1
298.15 | TOLUENE | 1-OCTANOL | 0 | 1 | 1.7666 | 1
288.15 | TRIETHYLAMINE | WATER | 0.004 | 0.996 | 28694.7428 | 1.001
288.15 | TRIETHYLAMINE | WATER | 0.006 | 0.994 | 22715.1786 | 1.0022
288.15 | TRIETHYLAMINE | WATER | 0.008 | 0.992 | 18162.663 | 1.0037
288.15 | TRIETHYLAMINE | WATER | 0.019 | 0.981 | 6168.379 | 1.0185
288.15 | TRIETHYLAMINE | WATER | 0.042 | 0.958 | 1145.4615 | 1.0726
288.15 | TRIETHYLAMINE | WATER | 0.106 | 0.894 | 76.9085 | 1.3165
288.15 | TRIETHYLAMINE | WATER | 0.151 | 0.849 | 25.704 | 1.5446
288.15 | TRIETHYLAMINE | WATER | 0.211 | 0.789 | 9.6106 | 1.915
288.15 | TRIETHYLAMINE | WATER | 0.7 | 0.3 | 0.98898 | 8.0036
288.15 | TRIETHYLAMINE | WATER | 0.9 | 0.1 | 0.98498 | 7.5493
308.15 | TRIETHYLAMINE | WATER | 0.004 | 0.996 | 23335.373 | 1.0009
308.15 | TRIETHYLAMINE | WATER | 0.009 | 0.991 | 13559.4551 | 1.0045
308.15 | TRIETHYLAMINE | WATER | 0.754 | 0.246 | 0.99083 | 8.719
308.15 | TRIETHYLAMINE | WATER | 0.9 | 0.1 | 0.98905 | 8.5286
330.85 | WATER | GLYCEROL | 0 | 1 | 0.94741 | 1
339.75 | WATER | GLYCEROL | 0 | 1 | 0.95813 | 1
349.95 | WATER | GLYCEROL | 0 | 1 | 0.96945 | 1
359.25 | WATER | GLYCEROL | 0 | 1 | 0.97892 | 1
364.05 | WATER | GLYCEROL | 0 | 1 | 0.9835 | 1
363.15 | WATER | PIPERIDINE | 0 | 1 | 1.007 | 1
373.15 | WATER | PIPERIDINE | 0 | 1 | 1.0655 | 1
294.15 | WATER | 1-HEXANOL | 0.054 | 0.946 | 3.6542 | 1.0009
294.15 | WATER | 1-HEXANOL | 0.106 | 0.894 | 3.5424 | 1.0036
294.15 | WATER | 1-HEXANOL | 0.162 | 0.838 | 3.4165 | 1.0093
294.15 | WATER | 1-HEXANOL | 0.191 | 0.809 | 3.3487 | 1.0136
294.15 | WATER | 1-HEXANOL | 0.234 | 0.766 | 3.2446 | 1.0223
294.15 | WATER | 1-HEXANOL | 0.999 | 0.001 | 1 | 1133.0403
313.15 | WATER | 1-HEXANOL | 0.054 | 0.946 | 3.7739 | 1.001
313.15 | WATER | 1-HEXANOL | 0.106 | 0.894 | 3.64 | 1.0042
313.15 | WATER | 1-HEXANOL | 0.162 | 0.838 | 3.4921 | 1.0107
313.15 | WATER | 1-HEXANOL | 0.191 | 0.809 | 3.4138 | 1.0156
313.15 | WATER | 1-HEXANOL | 0.234 | 0.766 | 3.2952 | 1.0254
313.15 | WATER | 1-HEXANOL | 0.254 | 0.746 | 3.2389 | 1.0311
313.15 | WATER | 1-HEXANOL | 0.5 | 0.5 | 2.4902 | 1.2227
313.15 | WATER | 1-HEXANOL | 0.999 | 0.001 | 1 | 985.8445
323.15 | WATER | BUTANAL | 0.009 | 0.991 | 8.8584 | 1.0005
323.15 | WATER | BUTANAL | 0.028 | 0.972 | 7.4081 | 1.0038
323.15 | WATER | BUTANAL | 0.049 | 0.951 | 6.3468 | 1.0099
323.15 | WATER | BUTANAL | 0.058 | 0.942 | 5.9934 | 1.0132
323.15 | WATER | BUTANAL | 0.08 | 0.92 | 5.2943 | 1.0225
323.15 | WATER | BUTANAL | 0.1 | 0.9 | 4.801 | 1.0325
323.15 | WATER | BUTANAL | 0.11 | 0.89 | 4.5909 | 1.0379
323.15 | WATER | BUTANAL | 0.99 | 0.01 | 1.0014 | 28.252
323.15 | WATER | BUTANAL | 0.991 | 0.009 | 1.0011 | 29.0029
323.15 | WATER | BUTANAL | 0.993 | 0.007 | 1.0007 | 30.597
323.15 | WATER | BUTANAL | 0.995 | 0.005 | 1.0004 | 32.3249
323.15 | WATER | BUTANAL | 0.997 | 0.003 | 1.0001 | 34.2009
323.15 | WATER | BUTANAL | 0.9985 | 0.0015 | 1 | 35.7149
338.15 | WATER | BUTANAL | 0.011 | 0.989 | 8.5208 | 1.0006
338.15 | WATER | BUTANAL | 0.03 | 0.97 | 7.2384 | 1.004
338.15 | WATER | BUTANAL | 0.048 | 0.952 | 6.3848 | 1.0091
338.15 | WATER | BUTANAL | 0.059 | 0.941 | 5.9696 | 1.0129
338.15 | WATER | BUTANAL | 0.08 | 0.92 | 5.3271 | 1.0215
338.15 | WATER | BUTANAL | 0.099 | 0.901 | 4.8662 | 1.0307
338.15 | WATER | BUTANAL | 0.11 | 0.89 | 4.6376 | 1.0365
338.15 | WATER | BUTANAL | 0.99 | 0.01 | 1.0014 | 29.5607
338.15 | WATER | BUTANAL | 0.993 | 0.007 | 1.0007 | 31.9974
338.15 | WATER | BUTANAL | 0.995 | 0.005 | 1.0004 | 33.7911
338.15 | WATER | BUTANAL | 0.997 | 0.003 | 1.0001 | 35.7371
338.15 | WATER | BUTANAL | 0.9985 | 0.0015 | 1 | 37.3063
322.55 | WATER | 2,2'-ETHYLENEDIOXYDIETHANOL | 0 | 1 | 1.1275 | 1
331.45 | WATER | 2,2'-ETHYLENEDIOXYDIETHANOL | 0 | 1 | 1.1398 | 1
340.75 | WATER | 2,2'-ETHYLENEDIOXYDIETHANOL | 0 | 1 | 1.1514 | 1
348.95 | WATER | 2,2'-ETHYLENEDIOXYDIETHANOL | 0 | 1 | 1.1605 | 1
358.75 | WATER | 2,2'-ETHYLENEDIOXYDIETHANOL | 0 | 1 | 1.1701 | 1
354.15 | WATER | 2,4-PENTANEDIONE | 0 | 1 | 5.4769 | 1
363.15 | WATER | 2,4-PENTANEDIONE | 0 | 1 | 5.3494 | 1
373.15 | WATER | 2,4-PENTANEDIONE | 0 | 1 | 5.2141 | 1
324.95 | WATER | 4-CHLOROMETHYL-1,3-DIOXOLAN-2-ONE | 0 | 1 | 17.2537 | 1
329.95 | WATER | 4-CHLOROMETHYL-1,3-DIOXOLAN-2-ONE | 0 | 1 | 16.7141 | 1
298.15 | WATER | DIBUTYLPHOSPHORICACID | 0 | 1 | 3.2031 | 1
318.15 | WATER | DIBUTYLPHOSPHORICACID | 0 | 1 | 3.2273 | 1
333.15 | WATER | DIBUTYLPHOSPHORICACID | 0 | 1 | 3.2277 | 1
353.15 | WATER | DIBUTYLPHOSPHORICACID | 0 | 1 | 3.2085 | 1
298.15 | M-XYLENE | 1-OCTANOL | 0 | 1 | 1.8521 | 1
298.15 | O-XYLENE | 1-OCTANOL | 0 | 1 | 1.881 | 1
293.15 | PROPIONITRILE | 1-OCTANOL | 0 | 1 | 2.3697 | 1
298.15 | 1-NONENE | 1-OCTANOL | 0 | 1 | 2.2146 | 1
298.15 | 1-OCTANOL | ISOPROPYLBENZENE | 1 | 0 | 1 | 1.969
298.15 | 1-OCTANOL | PROPYLBENZENE | 1 | 0 | 1 | 1.9697
293.15 | 1-OCTANOL | ETHYLBROMIDE | 1 | 0 | 1 | 1.4351
293.15 | 1-OCTANOL | METHYL-IODIDE | 1 | 0 | 1 | 1.2661
293.15 | 1-OCTANOL | ETHYL-IODIDE | 1 | 0 | 1 | 1.4517
293.15 | 1-OCTANOL | CARBON-DISULFIDE | 1 | 0 | 1 | 1.1453
293.15 | ETHYLACETATE | BENZENE | 0 | 1 | 0.84807 | 1
311.65 | ETHYLACETATE | BENZENE | 1 | 0 | 1 | 0.88137
293.15 | NITROBENZENE | BENZENE | 1 | 0 | 1 | 1.0563
351.15 | NITROBENZENE | BENZENE | 1 | 0 | 1 | 1.0405
313.15 | 2-BUTANOL | 1-BUTANOL | 0.072 | 0.928 | 0.98854 | 0.99994
313.15 | 2-BUTANOL | 1-BUTANOL | 0.354 | 0.646 | 0.99418 | 0.99838
313.15 | 2-BUTANOL | 1-BUTANOL | 0.693 | 0.307 | 0.99861 | 0.99347
313.15 | 2-BUTANOL | 1-BUTANOL | 0.944 | 0.056 | 0.99995 | 0.98744
298.15 | BENZENE | 1-BUTANOL | 0 | 1 | 2.1714 | 1
298.15 | BENZENE | 1-BUTANOL | 0.35 | 0.65 | 1.6081 | 1.0716
298.15 | BENZENE | 1-BUTANOL | 0.687 | 0.313 | 1.2258 | 1.4658
329.15 | ETHYLACETATE | CHLOROFORM | 1 | 0 | 1 | 0.45797
293.15 | BENZENE | CHLOROFORM | 1 | 0 | 1 | 0.82059
298.65 | BENZENE | CHLOROFORM | 0 | 1 | 0.79194 | 1
307.75 | BENZENE | CHLOROFORM | 0.292 | 0.708 | 0.91008 | 0.98013
307.75 | BENZENE | CHLOROFORM | 0.722 | 0.278 | 0.98748 | 0.90404
298.15 | BENZENE | 3-METHYLPHENOL(M-CRESOL) | 0 | 1 | 1.6656 | 1
293.15 | ANISOLE | CYCLOHEXANE | 1 | 0 | 1 | 3.2192
293.15 | ETHYLACETATE | CYCLOHEXANE | 0.025 | 0.975 | 4.1153 | 1.0014
293.15 | ETHYLACETATE | CYCLOHEXANE | 0.347 | 0.653 | 1.614 | 1.2186
293.15 | ETHYLACETATE | CYCLOHEXANE | 0.69 | 0.31 | 1.0865 | 1.834
293.15 | ETHYLACETATE | CYCLOHEXANE | 0.948 | 0.052 | 1.0018 | 2.6036
345 | ETHYLACETATE | CYCLOHEXANE | 0.026 | 0.974 | 3.0585 | 1.0011
293.15 | NITROBENZENE | CYCLOHEXANE | 1 | 0 | 1 | 4.0384
351.15 | NITROBENZENE | CYCLOHEXANE | 1 | 0 | 1 | 2.941
283.15 | BENZENE | CYCLOHEXANE | 0.061 | 0.939 | 2.3634 | 1.0039
283.15 | BENZENE | CYCLOHEXANE | 0.319 | 0.681 | 1.5608 | 1.1055
283.15 | BENZENE | CYCLOHEXANE | 0.612 | 0.388 | 1.1574 | 1.434
283.15 | BENZENE | CYCLOHEXANE | 0.883 | 0.117 | 1.0139 | 2.1263
333.15 | BENZENE | CYCLOHEXANE | 0.067 | 0.933 | 1.8954 | 1.0034
293.15 | 1-BUTANOL | CYCLOHEXANE | 1 | 0 | 1 | 3.2448
308.15 | 1-BUTANOL | CYCLOHEXANE | 0.013 | 0.987 | 15.3715 | 1.0059
308.15 | 1-BUTANOL | CYCLOHEXANE | 0.307 | 0.693 | 1.7744 | 1.3004
308.15 | 1-BUTANOL | CYCLOHEXANE | 0.61 | 0.39 | 1.1495 | 1.8449
363.15 | 1-BUTANOL | CYCLOHEXANE | 0.1 | 0.9 | 3.621 | 1.0605
298.15 | 3-METHYLPHENOL(M-CRESOL) | CYCLOHEXANE | 1 | 0 | 1 | 5.1691
273.15 | BENZENE | 1-CYCLOHEXENE | 0.087 | 0.913 | 1.3677 | 1.0026
273.15 | BENZENE | 1-CYCLOHEXENE | 0.343 | 0.657 | 1.1839 | 1.0434
273.15 | BENZENE | 1-CYCLOHEXENE | 0.605 | 0.395 | 1.0659 | 1.1475
273.15 | BENZENE | 1-CYCLOHEXENE | 0.857 | 0.143 | 1.0088 | 1.3341
323.15 | BENZENE | 1-CYCLOHEXENE | 0.07 | 0.93 | 1.2811 | 1.0013
314.65 | 2-BUTANONE | METHYLCYCLOHEXANE | 1 | 0 | 1 | 2.7046
358.15 | 1-BUTANOL | DECANE | 0.061 | 0.939 | 5.7645 | 1.0284
358.15 | 1-BUTANOL | DECANE | 0.443 | 0.557 | 1.5594 | 1.4757
358.15 | 1-BUTANOL | DECANE | 0.724 | 0.276 | 1.1213 | 2.3402
358.15 | 1-BUTANOL | DECANE | 0.986 | 0.014 | 1.0003 | 4.6981
308.15 | ETHYLBENZENE | DIETHYLAMINE | 0.171 | 0.829 | 1.3324 | 1.009
308.15 | ETHYLBENZENE | DIETHYLAMINE | 0.443 | 0.557 | 1.1745 | 1.068
308.15 | ETHYLBENZENE | DIETHYLAMINE | 0.703 | 0.297 | 1.0692 | 1.2162
308.15 | BENZENE | DIETHYLAMINE | 0.1 | 0.9 | 1.436 | 1.0028
308.15 | BENZENE | DIETHYLAMINE | 0.376 | 0.624 | 1.2458 | 1.0501
308.15 | BENZENE | DIETHYLAMINE | 0.669 | 0.331 | 1.0932 | 1.2182
308.15 | BENZENE | DIETHYLAMINE | 0.969 | 0.031 | 1.0026 | 1.982
354.65 | METHYLCYCLOHEXANE | 1,2-DICHLOROETHANE | 0 | 1 | 3.0497 | 1
293.15 | METHYLCYCLOPENTANE | DIMETHYLFORMAMIDE | 0 | 1 | 2.9938 | 1
348.15 | METHYLCYCLOPENTANE | DIMETHYLFORMAMIDE | 0 | 1 | 2.7701 | 1
303.15 | CYCLOHEXANE | BENZALDEHYDE | 0 | 1 | 4.2123 | 1
303.15 | 1-CYCLOHEXENE | BENZALDEHYDE | 0 | 1 | 2.1658 | 1
378.15 | DIMETHYLFORMAMIDE | BENZALDEHYDE | 0.021 | 0.979 | 0.81305 | 0.99992
378.15 | DIMETHYLFORMAMIDE | BENZALDEHYDE | 0.588 | 0.412 | 0.95599 | 0.92664
378.15 | DIMETHYLFORMAMIDE | BENZALDEHYDE | 0.84 | 0.16 | 0.99259 | 0.84252
293.15 | BENZENE | BUTYLACETATE | 1 | 0 | 1 | 0.82097
293.15 | CYCLOHEXANE | FURFURAL | 0 | 1 | 8.2807 | 1
337.55 | CYCLOHEXANE | FURFURAL | 1 | 0 | 1 | 11.3477
293.15 | METHYLCYCLOHEXANE | FURFURAL | 0 | 1 | 10.5957 | 1
347.25 | METHYLCYCLOHEXANE | FURFURAL | 1 | 0 | 1 | 9.6479
293.15 | METHYLCYCLOPENTANE | FURFURAL | 0 | 1 | 8.215 | 1
348.15 | METHYLCYCLOPENTANE | FURFURAL | 0 | 1 | 5.6999 | 1
293.15 | ANISOLE | HEXANE | 1 | 0 | 1 | 3.7002
293.15 | ETHYLACETATE | HEXANE | 1 | 0 | 1 | 2.9582
298.05 | ETHYLACETATE | HEXANE | 0 | 1 | 3.8453 | 1
348.35 | ETHYLACETATE | HEXANE | 1 | 0 | 1 | 2.5024
323.15 | 2-BUTANOL | HEXANE | 0.085 | 0.915 | 4.0698 | 1.0472
323.15 | 2-BUTANOL | HEXANE | 0.467 | 0.533 | 1.3488 | 1.485
323.15 | 2-BUTANOL | HEXANE | 0.735 | 0.265 | 1.069 | 2.0937
293.15 | BENZONITRILE | HEXANE | 1 | 0 | 1 | 6.5458
293.15 | NITROBENZENE | HEXANE | 1 | 0 | 1 | 4.8135
351.15 | NITROBENZENE | HEXANE | 1 | 0 | 1 | 3.3819
293.15 | BENZENE | HEXANE | 0.216 | 0.784 | 1.7002 | 1.0356
293.15 | BENZENE | HEXANE | 0.628 | 0.372 | 1.1488 | 1.3892
293.15 | BENZENE | HEXANE | 1 | 0 | 1 | 2.6449
293.15 | 1-BUTANOL | HEXANE | 1 | 0 | 1 | 3.6819
300.95 | 1-BUTANOL | HEXANE | 0 | 1 | 75.5907 | 1
332.53 | 1-BUTANOL | HEXANE | 0.294 | 0.706 | 1.8784 | 1.2642
332.53 | 1-BUTANOL | HEXANE | 0.563 | 0.437 | 1.2224 | 1.7252
297.95 | 2-BUTANONE | HEXANE | 0 | 1 | 3.4358 | 1
298.15 | 2-BUTANONE | HEXANE | 1 | 0 | 1 | 2.6944
293.15 | 1-CHLOROBUTANE | HEXANE | 1 | 0 | 1 | 1.5358
300.95 | 1-CHLOROBUTANE | HEXANE | 0 | 1 | 1.4859 | 1
298.15 | CHLOROFORM | HEXANE | 0.131 | 0.869 | 1.2704 | 1.0053
298.15 | CHLOROFORM | HEXANE | 0.405 | 0.595 | 1.12 | 1.0529
298.15 | CHLOROFORM | HEXANE | 0.702 | 0.298 | 1.0285 | 1.1704
319.75 | CHLOROFORM | HEXANE | 1 | 0 | 1 | 1.3356
298.15 | 3-METHYLPHENOL(M-CRESOL) | HEXANE | 1 | 0 | 1 | 6.5821
298.15 | CYCLOHEXANE | HEXANE | 0.081 | 0.919 | 0.99668 | 0.99997
298.15 | CYCLOHEXANE | HEXANE | 0.341 | 0.659 | 0.99829 | 0.99954
298.15 | CYCLOHEXANE | HEXANE | 0.597 | 0.403 | 0.99936 | 0.99859
298.15 | CYCLOHEXANE | HEXANE | 0.86 | 0.14 | 0.99992 | 0.99709
293.15 | 1,2-DICHLOROETHANE | HEXANE | 1 | 0 | 1 | 4.2541
297.95 | 1,2-DICHLOROETHANE | HEXANE | 0 | 1 | 3.433 | 1
298.15 | 1,2-DICHLOROETHANE | HEXANE | 0.292 | 0.708 | 1.9223 | 1.1045
298.15 | 1,2-DICHLOROETHANE | HEXANE | 0.585 | 0.415 | 1.279 | 1.5235
354.15 | 1,2-DICHLOROETHANE | HEXANE | 1 | 0 | 1 | 2.963
293.15 | DIMETHYLFORMAMIDE | HEXANE | 1 | 0 | 1 | 3.3023
348.15 | DIMETHYLFORMAMIDE | HEXANE | 1 | 0 | 1 | 3.0249
308.15 | 1,4-DIOXANE | HEXANE | 0.067 | 0.933 | 3.0456 | 1.0069
308.15 | 1,4-DIOXANE | HEXANE | 0.324 | 0.676 | 1.7028 | 1.1566
308.15 | 1,4-DIOXANE | HEXANE | 0.61 | 0.39 | 1.1682 | 1.6023
308.15 | 1,4-DIOXANE | HEXANE | 0.948 | 0.052 | 1.0019 | 2.6605
303.15 | BENZALDEHYDE | HEXANE | 1 | 0 | 1 | 5.0369
293.15 | FURFURAL | HEXANE | 1 | 0 | 1 | 10.6342
348.15 | FURFURAL | HEXANE | 1 | 0 | 1 | 7.0164
293.15 | ANISOLE | HEPTANE | 1 | 0 | 1 | 4.3529
293.15 | ETHYLACETATE | HEPTANE | 0 | 1 | 3.941 | 1
323.15 | ETHYLACETATE | HEPTANE | 0.306 | 0.694 | 1.726 | 1.1198
323.15 | ETHYLACETATE | HEPTANE | 0.564 | 0.436 | 1.2329 | 1.4497
323.15 | ETHYLACETATE | HEPTANE | 0.814 | 0.186 | 1.0369 | 2.1238
338.15 | 2-BUTANOL | HEPTANE | 0.058 | 0.942 | 5.0587 | 1.0268
338.15 | 2-BUTANOL | HEPTANE | 0.35 | 0.65 | 1.6593 | 1.3016
338.15 | 2-BUTANOL | HEPTANE | 0.606 | 0.394 | 1.1843 | 1.7614
338.15 | 2-BUTANOL | HEPTANE | 0.885 | 0.115 | 1.0143 | 2.7653
298.15 | BENZYLALCOHOL | HEPTANE | 1 | 0 | 1 | 9.0278
293.15 | BENZONITRILE | HEPTANE | 1 | 0 | 1 | 8.2637
293.15 | NITROBENZENE | HEPTANE | 1 | 0 | 1 | 5.8533
351.15 | NITROBENZENE | HEPTANE | 1 | 0 | 1 | 3.9196
298.15 | BENZENE | HEPTANE | 0.097 | 0.903 | 1.9196 | 1.0059
298.15 | BENZENE | HEPTANE | 0.385 | 0.615 | 1.4198 | 1.1096
298.15 | BENZENE | HEPTANE | 0.694 | 0.306 | 1.1118 | 1.49
317.95 | BENZENE | HEPTANE | 1 | 0 | 1 | 2.5068
293.15 | 1-BUTANOL | HEPTANE | 1 | 0 | 1 | 4.2209
333.15 | 1-BUTANOL | HEPTANE | 0.067 | 0.933 | 5.524 | 1.0377
333.15 | 1-BUTANOL | HEPTANE | 0.353 | 0.647 | 1.7242 | 1.3478
333.15 | 1-BUTANOL | HEPTANE | 0.603 | 0.397 | 1.2029 | 1.8615
318.15 | 2-BUTANONE | HEPTANE | 0.015 | 0.985 | 2.897 | 1.0003
318.15 | 2-BUTANONE | HEPTANE | 0.276 | 0.724 | 1.7453 | 1.0891
318.15 | 2-BUTANONE | HEPTANE | 0.579 | 0.421 | 1.2008 | 1.4387
318.15 | 2-BUTANONE | HEPTANE | 0.905 | 0.095 | 1.0084 | 2.3612
293.15 | CHLOROFORM | HEPTANE | 0 | 1 | 1.338 | 1
298.15 | CHLOROFORM | HEPTANE | 0.305 | 0.695 | 1.1587 | 1.0253
298.15 | CHLOROFORM | HEPTANE | 0.6 | 0.4 | 1.0531 | 1.1105
298.15 | CHLOROFORM | HEPTANE | 0.887 | 0.113 | 1.0042 | 1.2759
298.15 | 3-METHYLPHENOL(M-CRESOL) | HEPTANE | 1 | 0 | 1 | 8.3074
298.15 | CYCLOHEXANE | HEPTANE | 0.047 | 0.953 | 0.96848 | 0.99993
298.15 | CYCLOHEXANE | HEPTANE | 0.379 | 0.621 | 0.98487 | 0.99528
298.15 | CYCLOHEXANE | HEPTANE | 0.632 | 0.368 | 0.99414 | 0.98568
298.15 | CYCLOHEXANE | HEPTANE | 0.896 | 0.104 | 0.99948 | 0.96841
293.15 | 1,2-DICHLOROETHANE | HEPTANE | 0 | 1 | 3.4604 | 1
303.15 | 1,2-DICHLOROETHANE | HEPTANE | 0.251 | 0.749 | 2.0656 | 1.0673
303.15 | 1,2-DICHLOROETHANE | HEPTANE | 0.523 | 0.477 | 1.4029 | 1.3682
303.15 | 1,2-DICHLOROETHANE | HEPTANE | 0.774 | 0.226 | 1.0933 | 2.1885
354.15 | 1,2-DICHLOROETHANE | HEPTANE | 1 | 0 | 1 | 3.2695
293.15 | DIMETHYLFORMAMIDE | HEPTANE | 1 | 0 | 1 | 3.708
293.15 | BUTYLACETATE | HEPTANE | 0 | 1 | 2.6479 | 1
347.85 | BUTYLACETATE | HEPTANE | 0.08 | 0.92 | 1.8337 | 1.0057
347.85 | BUTYLACETATE | HEPTANE | 0.435 | 0.565 | 1.2167 | 1.1533
347.85 | BUTYLACETATE | HEPTANE | 0.715 | 0.285 | 1.0458 | 1.411
347.85 | BUTYLACETATE | HEPTANE | 0.98 | 0.02 | 1.0002 | 1.7962
313.15 | METHYLACETATE | HEPTANE | 0 | 1 | 4.4389 | 1
373.15 | METHYLACETATE | HEPTANE | 0 | 1 | 3.0928 | 1
313.15 | ACETICACID | HEPTANE | 0 | 1 | 482.1525 | 1
313.15 | ACETICACID | HEPTANE | 1 | 0 | 1 | 55.9705
373.15 | ACETICACID | HEPTANE | 0 | 1 | 123.7241 | 1
304.15 | FURFURAL | HEPTANE | 1 | 0 | 1 | 12.6443
331.95 | FURFURAL | HEPTANE | 0 | 1 | 10.2844 | 1
297.15 | DIMETHYLFORMAMIDE | 2-METHYLBUTANE | 1 | 0 | 1 | 2.6802
298.15 | CYCLOHEXANE | 2-PROPANOL | 0.056 | 0.944 | 3.6875 | 1.0035
298.15 | CYCLOHEXANE | 2-PROPANOL | 0.352 | 0.648 | 2.1247 | 1.1589
298.15 | CYCLOHEXANE | 2-PROPANOL | 0.682 | 0.318 | 1.3387 | 1.94
298.15 | CYCLOHEXANE | 2-PROPANOL | 0.956 | 0.044 | 1.0267 | 8.7908
293.15 | 2-BUTANONE | 2,2,4-TRIMETHYLPENTANE | 0 | 1 | 3.0843 | 1
293.15 | DICHLOROMETHANE | 2,2,4-TRIMETHYLPENTANE | 0 | 1 | 2.0979 | 1
293.15 | DIMETHYLFORMAMIDE | 2,2,4-TRIMETHYLPENTANE | 1 | 0 | 1 | 3.5217
298.15 | BENZYLALCOHOL | 2-METHYL-1,3-BUTADIENE | 1 | 0 | 1 | 1.9334
293.15 | 1-BUTANOL | 2-METHYL-1,3-BUTADIENE | 1 | 0 | 1 | 2.1158
293.15 | 2-BUTANONE | 2-METHYL-1,3-BUTADIENE | 1 | 0 | 1 | 0.97442
298.15 | 3-METHYLPHENOL(M-CRESOL) | 2-METHYL-1,3-BUTADIENE | 1 | 0 | 1 | 1.8177
293.15 | 1,2-DICHLOROETHANE | 2-METHYL-1,3-BUTADIENE | 1 | 0 | 1 | 1.0772
293.15 | DIMETHYLFORMAMIDE | 2-METHYL-1,3-BUTADIENE | 1 | 0 | 1 | 0.99374
303.15 | NITROBENZENE | 1-HEXENE | 1 | 0 | 1 | 2.1085
298.15 | BENZENE | 1-HEXENE | 0.066 | 0.934 | 1.2844 | 1.001
298.15 | BENZENE | 1-HEXENE | 0.356 | 0.644 | 1.1441 | 1.0333
298.15 | BENZENE | 1-HEXENE | 0.66 | 0.34 | 1.0443 | 1.1377
298.15 | BENZENE | 1-HEXENE | 0.932 | 0.068 | 1.002 | 1.3435
303.15 | BENZALDEHYDE | 1-HEXENE | 1 | 0 | 1 | 2.3844
323.15 | METHYLACETATE | 1-HEXENE | 0.009 | 0.991 | 2.0787 | 1.0001
323.15 | METHYLACETATE | 1-HEXENE | 0.295 | 0.705 | 1.4376 | 1.0678
323.15 | METHYLACETATE | 1-HEXENE | 0.616 | 0.384 | 1.1103 | 1.3248
323.15 | METHYLACETATE | 1-HEXENE | 0.89 | 0.11 | 1.008 | 1.7744
328.15 | HEXANE | 1-HEXENE | 0.1 | 0.9 | 1.0917 | 1.0011
313.15 | HEPTANE | 1-HEXENE | 0.049 | 0.951 | 1.118 | 1.0003
313.15 | HEPTANE | 1-HEXENE | 0.302 | 0.698 | 1.0591 | 1.0118
293.15 | HEXANE | 1-METHYLNAPHTHALENE | 0 | 1 | 2.2086 | 1
393.15 | HEXANE | 1-METHYLNAPHTHALENE | 0 | 1 | 1.6159 | 1
293.15 | HEPTANE | 1-METHYLNAPHTHALENE | 0 | 1 | 2.4868 | 1
393.15 | HEPTANE | 1-METHYLNAPHTHALENE | 0 | 1 | 1.7417 | 1
293.15 | 2,2,4-TRIMETHYLPENTANE | 1-METHYLNAPHTHALENE | 0 | 1 | 2.1752 | 1
298.15 | 2-METHYL-1,3-BUTADIENE | 1-METHYLNAPHTHALENE | 0 | 1 | 0.94672 | 1
293.15 | 1-HEXENE | 1-METHYLNAPHTHALENE | 0 | 1 | 1.2859 | 1
293.15 | NITROBENZENE | METHANOL | 1 | 0 | 1 | 4.1282
303.15 | BENZENE | METHANOL | 0 | 1 | 3.7011 | 1
314.65 | 2-BUTANONE | METHANOL | 1 | 0 | 1 | 1.2234
315.95 | CHLOROFORM | METHANOL | 1 | 0 | 1 | 14.2941
308.15 | CYCLOHEXANE | METHANOL | 0 | 1 | 11.728 | 1
308.15 | CYCLOHEXANE | METHANOL | 1 | 0 | 1 | 217.8137
313.15 | 1,2-DICHLOROETHANE | METHANOL | 0.1 | 0.9 | 2.1186 | 1.0042
313.15 | 1,2-DICHLOROETHANE | METHANOL | 0.4 | 0.6 | 1.6001 | 1.1096
313.15 | 1,2-DICHLOROETHANE | METHANOL | 0.7 | 0.3 | 1.2249 | 1.5666
318.35 | 1,2-DICHLOROETHANE | METHANOL | 1 | 0 | 1 | 17.3624
293.15 | HEPTANE | METHANOL | 1 | 0 | 1 | 235.635
313.15 | HEPTANE | METHANOL | 0 | 1 | 16.6272 | 1
363.15 | HEPTANE | METHANOL | 1 | 0 | 1 | 54.5626
293.15 | 2,2,4-TRIMETHYLPENTANE | METHANOL | 1 | 0 | 1 | 205.0943
328.15 | 2-BUTANONE | 4-METHYL-2-PENTANONE | 0 | 1 | 1.0261 | 1
388.15 | 2-BUTANONE | 4-METHYL-2-PENTANONE | 0 | 1 | 1.0208 | 1
328.15 | HEXANE | 4-METHYL-2-PENTANONE | 0 | 1 | 1.818 | 1
388.15 | HEXANE | 4-METHYL-2-PENTANONE | 0 | 1 | 1.6276 | 1
328.15 | HEPTANE | 4-METHYL-2-PENTANONE | 0 | 1 | 1.9556 | 1
388.15 | HEPTANE | 4-METHYL-2-PENTANONE | 0 | 1 | 1.7229 | 1
328.15 | 2,2,4-TRIMETHYLPENTANE | 4-METHYL-2-PENTANONE | 0 | 1 | 1.8318 | 1
388.15 | 2,2,4-TRIMETHYLPENTANE | 4-METHYL-2-PENTANONE | 0 | 1 | 1.6471 | 1
318.15 | BENZENE | 2-METHYL-1-PROPANOL | 0.128 | 0.872 | 2.0094 | 1.0092
318.15 | BENZENE | 2-METHYL-1-PROPANOL | 0.412 | 0.588 | 1.5319 | 1.1195
318.15 | BENZENE | 2-METHYL-1-PROPANOL | 0.704 | 0.296 | 1.2019 | 1.5449
318.15 | BENZENE | 2-METHYL-1-PROPANOL | 0.954 | 0.046 | 1.0185 | 4.2037
308.15 | 1-BUTANOL | 2-METHYL-1-PROPANOL | 0.1 | 0.9 | 0.94281 | 0.9992
308.15 | 1-BUTANOL | 2-METHYL-1-PROPANOL | 0.6 | 0.4 | 0.98958 | 0.97415
353.15 | 1,4-DIOXANE | 2-METHYL-1-PROPANOL | 0.125 | 0.875 | 0.84763 | 0.99173
353.15 | 1,4-DIOXANE | 2-METHYL-1-PROPANOL | 0.375 | 0.625 | 0.96163 | 0.95419
353.15 | 1,4-DIOXANE | 2-METHYL-1-PROPANOL | 0.625 | 0.375 | 0.99757 | 0.9225
353.15 | 1,4-DIOXANE | 2-METHYL-1-PROPANOL | 0.875 | 0.125 | 1.0011 | 0.91721
332.53 | HEXANE | 2-METHYL-1-PROPANOL | 0.1 | 0.9 | 2.7976 | 1.0095
332.53 | HEXANE | 2-METHYL-1-PROPANOL | 0.373 | 0.627 | 1.8444 | 1.1508
332.53 | HEXANE | 2-METHYL-1-PROPANOL | 0.644 | 0.356 | 1.335 | 1.623
332.53 | HEXANE | 2-METHYL-1-PROPANOL | 0.964 | 0.036 | 1.0169 | 7.2233
333.15 | HEPTANE | 2-METHYL-1-PROPANOL | 0.131 | 0.869 | 2.8492 | 1.0195
333.15 | HEPTANE | 2-METHYL-1-PROPANOL | 0.382 | 0.618 | 1.8622 | 1.1816
333.15 | HEPTANE | 2-METHYL-1-PROPANOL | 0.645 | 0.355 | 1.3361 | 1.6904
333.15 | HEPTANE | 2-METHYL-1-PROPANOL | 0.906 | 0.094 | 1.0555 | 4.2125
293.15 | 1-CHLOROBUTANE | NITROMETHANE | 1 | 0 | 1 | 4.0804
293.15 | CHLOROFORM | NITROMETHANE | 0 | 1 | 3.943 | 1
319.75 | CHLOROFORM | NITROMETHANE | 1 | 0 | 1 | 2.1796
293.15 | CYCLOHEXANE | NITROMETHANE | 0 | 1 | 67.3854 | 1
318.45 | 1,2-DICHLOROETHANE | NITROMETHANE | 1 | 0 | 1 | 1.5547
293.15 | DICHLOROMETHANE | NITROMETHANE | 0 | 1 | 1.5126 | 1
303.15 | 1,4-DIOXANE | NITROMETHANE | 0.065 | 0.935 | 1.0623 | 1.0001
303.15 | 1,4-DIOXANE | NITROMETHANE | 0.404 | 0.596 | 0.99216 | 1.0209
303.15 | 1,4-DIOXANE | NITROMETHANE | 0.85 | 0.15 | 0.99632 | 0.99273
353.15 | 1,4-DIOXANE | NITROMETHANE | 0.063 | 0.937 | 1.066 | 1.0003
293.15 | HEXANE | NITROMETHANE | 0 | 1 | 107.9538 | 1
322.85 | HEXANE | NITROMETHANE | 1 | 0 | 1 | 15.6553
293.15 | HEPTANE | NITROMETHANE | 1 | 0 | 1 | 23.512
293.15 | 2,2,4-TRIMETHYLPENTANE | NITROMETHANE | 1 | 0 | 1 | 20.0546
293.15 | 2-METHYL-1,3-BUTADIENE | NITROMETHANE | 0 | 1 | 5.052 | 1
293.15 | HEPTANE | 1-NITROPROPANE | 1 | 0 | 1 | 5.0778
298.15 | 2-METHYL-1,3-BUTADIENE | 1-NITROPROPANE | 0 | 1 | 1.2339 | 1
358.15 | 2-BUTANOL | OCTANE | 0.043 | 0.957 | 5.5856 | 1.016
358.15 | 2-BUTANOL | OCTANE | 0.306 | 0.694 | 1.8301 | 1.232
358.15 | 2-BUTANOL | OCTANE | 0.588 | 0.412 | 1.2178 | 1.699
358.15 | 2-BUTANOL | OCTANE | 0.848 | 0.152 | 1.028 | 2.6159
313.15 | BENZYLALCOHOL | OCTANE | 1 | 0 | 1 | 10.2106
373.15 | 1-BUTANOL | OCTANE | 0.067 | 0.933 | 5.0327 | 1.0315
373.15 | 1-BUTANOL | OCTANE | 0.368 | 0.632 | 1.6779 | 1.337
373.15 | 1-BUTANOL | OCTANE | 0.723 | 0.277 | 1.0987 | 2.197
293.15 | 2-BUTANONE | OCTANE | 0 | 1 | 3.3715 | 1
348.15 | 2-BUTANONE | OCTANE | 0 | 1 | 2.5193 | 1
293.15 | CHLOROFORM | OCTANE | 0 | 1 | 1.2875 | 1
293.15 | 1,2-DICHLOROETHANE | OCTANE | 0 | 1 | 3.3444 | 1
323.15 | 1,2-DICHLOROETHANE | OCTANE | 0.333 | 0.667 | 1.7364 | 1.1007
323.15 | 1,2-DICHLOROETHANE | OCTANE | 0.609 | 0.391 | 1.2656 | 1.4702
323.15 | 1,2-DICHLOROETHANE | OCTANE | 0.914 | 0.086 | 1.0155 | 3.1069
293.15 | DICHLOROMETHANE | OCTANE | 0 | 1 | 2.1714 | 1
298.15 | DIMETHYLFORMAMIDE | OCTANE | 1 | 0 | 1 | 4.0693
304.15 | FURFURAL | OCTANE | 1 | 0 | 1 | 16.3145
328.15 | HEXANE | OCTANE | 0 | 1 | 0.97517 | 1
328.15 | HEXANE | OCTANE | 0.3 | 0.7 | 0.98665 | 0.99788
328.15 | HEXANE | OCTANE | 0.6 | 0.4 | 0.9952 | 0.99077
328.15 | HEXANE | OCTANE | 0.9 | 0.1 | 0.99967 | 0.97728
328.15 | HEPTANE | OCTANE | 0 | 1 | 0.99404 | 1
328.15 | HEPTANE | OCTANE | 0.28 | 0.72 | 0.99678 | 0.99955
328.15 | HEPTANE | OCTANE | 0.55 | 0.45 | 0.99869 | 0.99818
328.15 | HEPTANE | OCTANE | 0.81 | 0.19 | 0.99976 | 0.99591
328.15 | 2,2,4-TRIMETHYLPENTANE | OCTANE | 0 | 1 | 1.0649 | 1
328.15 | 1-HEXENE | OCTANE | 0.05 | 0.95 | 1.083 | 1.0002
328.15 | 1-HEXENE | OCTANE | 0.3 | 0.7 | 1.0487 | 1.0072
328.15 | 1-HEXENE | OCTANE | 0.7 | 0.3 | 1.0104 | 1.0467
328.15 | 1-HEXENE | OCTANE | 0.95 | 0.05 | 1.0003 | 1.0985
393.15 | 1-METHYLNAPHTHALENE | OCTANE | 1 | 0 | 1 | 1.8573
293.15 | METHANOL | OCTANE | 0 | 1 | 221.6557 | 1
328.15 | 4-METHYL-2-PENTANONE | OCTANE | 0 | 1 | 2.1752 | 1
328.15 | 4-METHYL-2-PENTANONE | OCTANE | 1 | 0 | 1 | 2.0787
388.15 | 4-METHYL-2-PENTANONE | OCTANE | 0 | 1 | 1.8024 | 1
373.15 | 2-METHYL-1-PROPANOL | OCTANE | 0.044 | 0.956 | 5.8483 | 1.0171
373.15 | 2-METHYL-1-PROPANOL | OCTANE | 0.347 | 0.653 | 1.7113 | 1.2922
373.15 | 2-METHYL-1-PROPANOL | OCTANE | 0.618 | 0.382 | 1.1892 | 1.8032
373.15 | 2-METHYL-1-PROPANOL | OCTANE | 0.87 | 0.13 | 1.021 | 2.8109
293.15 | NITROMETHANE | OCTANE | 0 | 1 | 22.4406 | 1
293.15 | ANISOLE | PENTANE | 1 | 0 | 1 | 3.0884
293.15 | ETHYLACETATE | PENTANE | 1 | 0 | 1 | 2.5741
298.15 | BENZYLALCOHOL | PENTANE | 1 | 0 | 1 | 5.4544
293.15 | BENZONITRILE | PENTANE | 1 | 0 | 1 | 5.0899
293.15 | NITROBENZENE | PENTANE | 1 | 0 | 1 | 3.8857
293.15 | BENZENE | PENTANE | 1 | 0 | 1 | 2.3748
308.15 | BENZENE | PENTANE | 0.1 | 0.9 | 1.8541 | 1.0076
308.15 | BENZENE | PENTANE | 0.431 | 0.569 | 1.2873 | 1.1496
308.15 | BENZENE | PENTANE | 0.709 | 0.291 | 1.0714 | 1.468
293.15 | 1-BUTANOL | PENTANE | 1 | 0 | 1 | 3.1559
303.15 | 1-BUTANOL | PENTANE | 0.1 | 0.9 | 3.9854 | 1.0702
303.15 | 1-BUTANOL | PENTANE | 0.4 | 0.6 | 1.4658 | 1.4282
303.15 | 1-BUTANOL | PENTANE | 0.7 | 0.3 | 1.08 | 2.0455
293.15 | 2-BUTANONE | PENTANE | 1 | 0 | 1 | 2.441
298.15 | 3-METHYLPHENOL(M-CRESOL) | PENTANE | 1 | 0 | 1 | 5.115
293.15 | 1,2-DICHLOROETHANE | PENTANE | 1 | 0 | 1 | 3.6042
293.15 | DIMETHYLFORMAMIDE | PENTANE | 1 | 0 | 1 | 2.8942
298.15 | METHYLACETATE | PENTANE | 0.025 | 0.975 | 4.6447 | 1.0014
298.15 | METHYLACETATE | PENTANE | 0.304 | 0.696 | 1.9691 | 1.1763
298.15 | METHYLACETATE | PENTANE | 0.626 | 0.374 | 1.1846 | 1.8135
298.15 | METHYLACETATE | PENTANE | 0.928 | 0.072 | 1.005 | 3.1458
298.15 | HEXANE | PENTANE | 0.602 | 0.398 | 0.99854 | 0.99633
298.15 | HEXANE | PENTANE | 0.887 | 0.113 | 0.99989 | 0.99245
298.7 | HEXANE | PENTANE | 0.274 | 0.726 | 0.99483 | 0.99919
293.15 | 1-METHYLNAPHTHALENE | PENTANE | 1 | 0 | 1 | 1.9248
298.15 | 1-NITROPROPANE | PENTANE | 1 | 0 | 1 | 3.9009
328.15 | OCTANE | PENTANE | 1 | 0 | 1 | 0.94
388.15 | OCTANE | PENTANE | 1 | 0 | 1 | 0.93995
298.15 | HEXANE | 1-PENTANOL | 0.1 | 0.9 | 2.5825 | 1.0073
298.15 | HEXANE | 1-PENTANOL | 0.4 | 0.6 | 1.7687 | 1.1481
298.15 | HEXANE | 1-PENTANOL | 0.7 | 0.3 | 1.2785 | 1.7431
348.15 | HEPTANE | 1-PENTANOL | 0.008 | 0.992 | 3.0428 | 1.0001
348.15 | HEPTANE | 1-PENTANOL | 0.325 | 0.675 | 1.9098 | 1.1006
348.15 | HEPTANE | 1-PENTANOL | 0.611 | 0.389 | 1.3673 | 1.49
348.15 | HEPTANE | 1-PENTANOL | 0.909 | 0.091 | 1.0523 | 3.8819
393.15 | 1-METHYLNAPHTHALENE | 1-PENTANOL | 1 | 0 | 1 | 6.6689
298.15 | 2-METHYLPENTANE | 1-PENTANOL | 0.1 | 0.9 | 2.4927 | 1.0068
298.15 | 2-METHYLPENTANE | 1-PENTANOL | 0.4 | 0.6 | 1.7421 | 1.1399
298.15 | 2-METHYLPENTANE | 1-PENTANOL | 0.7 | 0.3 | 1.2736 | 1.7069
303.15 | PENTANE | 1-PENTANOL | 0.01 | 0.99 | 2.5167 | 1.0001
303.15 | PENTANE | 1-PENTANOL | 0.3 | 0.7 | 1.8662 | 1.0599
303.15 | PENTANE | 1-PENTANOL | 0.6 | 0.4 | 1.3896 | 1.3655
303.15 | PENTANE | 1-PENTANOL | 0.9 | 0.1 | 1.0686 | 3.4407
293.15 | HEXANE | 2-PENTANONE | 0 | 1 | 2.2488 | 1
293.15 | HEPTANE | 2-PENTANONE | 0 | 1 | 2.4636 | 1
393.15 | 1-METHYLNAPHTHALENE | 2-PENTANONE | 1 | 0 | 1 | 0.88217
293.15 | METHANOL | 2-PENTANONE | 0 | 1 | 1.3666 | 1
328.15 | 4-METHYL-2-PENTANONE | 2-PENTANONE | 1 | 0 | 1 | 1.0094
328.15 | OCTANE | 2-PENTANONE | 1 | 0 | 1 | 2.46
388.15 | OCTANE | 2-PENTANONE | 1 | 0 | 1 | 1.983
293.15 | PENTANE | 2-PENTANONE | 0 | 1 | 2.0183 | 1
298.15 | CYCLOHEXANE | PHENOL | 0 | 1 | 8.0713 | 1
348.15 | CYCLOHEXANE | PHENOL | 0 | 1 | 6.0161 | 1
303.15 | 1-CYCLOHEXENE | PHENOL | 0 | 1 | 3.5071 | 1
358.15 | 1-CYCLOHEXENE | PHENOL | 0 | 1 | 3.0301 | 1
313.15 | METHYLCYCLOHEXANE | PHENOL | 0 | 1 | 9.3384 | 1
363.15 | METHYLCYCLOHEXANE | PHENOL | 0 | 1 | 6.8974 | 1
318.15 | METHYLCYCLOPENTANE | PHENOL | 0 | 1 | 7.1966 | 1
373.15 | METHYLCYCLOPENTANE | PHENOL | 0 | 1 | 5.4058 | 1
323.15 | 1,2-DICHLOROETHANE | PHENOL | 0 | 1 | 1.7048 | 1
373.15 | 1,2-DICHLOROETHANE | PHENOL | 0 | 1 | 1.6288 | 1
323.15 | DICHLOROMETHANE | PHENOL | 0 | 1 | 1.411 | 1
317.55 | BUTYLACETATE | PHENOL | 0.389 | 0.611 | 0.44936 | 0.59754
317.55 | BUTYLACETATE | PHENOL | 0.701 | 0.299 | 0.87483 | 0.28039
298.15 | HEXANE | PHENOL | 0 | 1 | 10.6655 | 1
348.15 | HEXANE | PHENOL | 0 | 1 | 7.6642 | 1
298.15 | HEPTANE | PHENOL | 0 | 1 | 14.0812 | 1
358.15 | HEPTANE | PHENOL | 0 | 1 | 9.0731 | 1
298.15 | 2-METHYL-1,3-BUTADIENE | PHENOL | 0 | 1 | 2.1596 | 1
303.15 | 1-HEXENE | PHENOL | 0 | 1 | 4.2627 | 1
358.15 | 1-HEXENE | PHENOL | 0 | 1 | 3.5944 | 1
313.15 | OCTANE | PHENOL | 0 | 1 | 16.0697 | 1
373.15 | OCTANE | PHENOL | 0 | 1 | 10.1678 | 1
383.15 | OCTANE | PHENOL | 0.301 | 0.699 | 2.8525 | 1.225
383.15 | OCTANE | PHENOL | 0.62 | 0.38 | 1.4305 | 2.2034
383.15 | OCTANE | PHENOL | 0.9 | 0.1 | 1.0475 | 6.3191
328.15 | 1-OCTENE | PHENOL | 0 | 1 | 6.2648 | 1
298.15 | PENTANE | PHENOL | 0 | 1 | 7.9206 | 1
303.15 | BENZENE | 1-PROPANOL | 0.037 | 0.963 | 2.2463 | 1.0007
303.15 | BENZENE | 1-PROPANOL | 0.377 | 0.623 | 1.6023 | 1.0982
303.15 | BENZENE | 1-PROPANOL | 0.675 | 0.325 | 1.2402 | 1.48
303.15 | BENZENE | 1-PROPANOL | 0.958 | 0.042 | 1.0184 | 4.6655
298.15 | CYCLOHEXANE | 1-PROPANOL | 0.09 | 0.91 | 3.4408 | 1.009
298.15 | CYCLOHEXANE | 1-PROPANOL | 0.5 | 0.5 | 1.7009 | 1.3709
298.15 | CYCLOHEXANE | 1-PROPANOL | 0.823 | 0.177 | 1.153 | 3.1205
300.95 | HEXANE | 1-PROPANOL | 1 | 0 | 1 | 87.8166
323.15 | HEXANE | 1-PROPANOL | 0.043 | 0.957 | 3.9787 | 1.0024
323.15 | HEXANE | 1-PROPANOL | 0.37 | 0.63 | 2.0317 | 1.1948
333.15 | HEPTANE | 1-PROPANOL | 0.004 | 0.996 | 4.9104 | 1
333.15 | HEPTANE | 1-PROPANOL | 0.261 | 0.739 | 2.5326 | 1.1044
333.15 | HEPTANE | 1-PROPANOL | 0.565 | 0.435 | 1.5125 | 1.5922
333.15 | HEPTANE | 1-PROPANOL | 0.835 | 0.165 | 1.1215 | 3.3338
323.15 | 2-METHYL-1-PROPANOL | 1-PROPANOL | 0.249 | 0.751 | 0.97452 | 0.99764
323.15 | 2-METHYL-1-PROPANOL | 1-PROPANOL | 0.653 | 0.347 | 0.99379 | 0.98127
358.15 | OCTANE | 1-PROPANOL | 0.038 | 0.962 | 4.6003 | 1.0026
358.15 | OCTANE | 1-PROPANOL | 0.315 | 0.685 | 2.2334 | 1.1654
358.15 | OCTANE | 1-PROPANOL | 0.584 | 0.416 | 1.4462 | 1.6646
358.15 | OCTANE | 1-PROPANOL | 0.869 | 0.131 | 1.0814 | 3.8281
313.15 | PENTANE | 1-PROPANOL | 0.07 | 0.93 | 3.36 | 1.0052
313.15 | PENTANE | 1-PROPANOL | 0.384 | 0.616 | 1.9493 | 1.1834
313.15 | PENTANE | 1-PROPANOL | 0.75 | 0.25 | 1.2282 | 2.2545
293.15 | 2-PENTANONE | 1-PROPANOL | 1 | 0 | 1 | 1.2453
349.25 | 1-CHLOROBUTANE | PYRIDINE | 1 | 0 | 1 | 1.4211
329.95 | 1,2-DICHLOROETHANE | PYRIDINE | 1 | 0 | 1 | 0.79804
296.55 | HEXANE | PYRIDINE | 1 | 0 | 1 | 5.518
340.95 | HEPTANE | PYRIDINE | 0.04 | 0.96 | 3.7943 | 1.0029
340.95 | HEPTANE | PYRIDINE | 0.314 | 0.686 | 1.8598 | 1.163
340.95 | HEPTANE | PYRIDINE | 0.625 | 0.375 | 1.1981 | 1.7085
353.15 | HEPTANE | PYRIDINE | 0.931 | 0.069 | 1.0062 | 2.9733
313.15 | 2-METHYL-1-PROPANOL | PYRIDINE | 0.076 | 0.924 | 0.69673 | 0.99691
313.15 | 2-METHYL-1-PROPANOL | PYRIDINE | 0.445 | 0.555 | 0.91074 | 0.91124
313.15 | 2-METHYL-1-PROPANOL | PYRIDINE | 0.755 | 0.245 | 0.98702 | 0.81269
353.15 | OCTANE | PYRIDINE | 0.128 | 0.872 | 2.868 | 1.0312
353.15 | OCTANE | PYRIDINE | 0.407 | 0.593 | 1.5292 | 1.2875
353.15 | OCTANE | PYRIDINE | 0.722 | 0.278 | 1.0916 | 1.9784
293.05 | BENZENE | 2,3-DIMETHYL-2-PENTANOL | 0.212 | 0.788 | 1.6102 | 1.0176
293.05 | BENZENE | 2,3-DIMETHYL-2-PENTANOL | 0.465 | 0.535 | 1.3583 | 1.1137
293.05 | BENZENE | 2,3-DIMETHYL-2-PENTANOL | 0.8 | 0.2 | 1.0973 | 1.6715
292.95 | CYCLOHEXANE | 2,3-DIMETHYL-2-PENTANOL | 0.149 | 0.851 | 1.7266 | 1.0078
292.95 | CYCLOHEXANE | 2,3-DIMETHYL-2-PENTANOL | 0.58 | 0.42 | 1.2976 | 1.2114
298.15 | CYCLOHEXANE | 2,3-DIMETHYL-2-PENTANOL | 0.877 | 0.123 | 1.0654 | 2.2021
333.15 | BUTYLACETATE | STYRENE | 0.158 | 0.842 | 0.89013 | 0.9955
333.15 | BUTYLACETATE | STYRENE | 0.507 | 0.493 | 0.96287 | 0.95778
333.15 | BUTYLACETATE | STYRENE | 0.781 | 0.219 | 0.99278 | 0.90646
313.15 | 2-BUTANOL | TERT-BUTANOL | 0.032 | 0.968 | 0.95152 | 0.99995
313.15 | 2-BUTANOL | TERT-BUTANOL | 0.362 | 0.638 | 0.97771 | 0.99322
313.15 | 2-BUTANOL | TERT-BUTANOL | 0.686 | 0.314 | 0.99436 | 0.97481
318.15 | BENZENE | TERT-BUTANOL | 0.049 | 0.951 | 1.8608 | 1.0009
318.15 | BENZENE | TERT-BUTANOL | 0.301 | 0.699 | 1.5444 | 1.0429
318.15 | BENZENE | TERT-BUTANOL | 0.597 | 0.403 | 1.2568 | 1.2434
318.15 | BENZENE | TERT-BUTANOL | 0.899 | 0.101 | 1.0451 | 2.3597
313.15 | 1-BUTANOL | TERT-BUTANOL | 0.06 | 0.94 | 0.99592 | 0.99998
313.15 | 1-BUTANOL | TERT-BUTANOL | 0.312 | 0.688 | 0.99794 | 0.99952
313.15 | 1-BUTANOL | TERT-BUTANOL | 0.653 | 0.347 | 0.99952 | 0.99807
313.15 | 1-BUTANOL | TERT-BUTANOL | 0.938 | 0.062 | 0.99999 | 0.99629
303.15 | CYCLOHEXANE | TERT-BUTANOL | 0.057 | 0.943 | 2.8706 | 1.0026
303.15 | CYCLOHEXANE | TERT-BUTANOL | 0.406 | 0.594 | 1.7706 | 1.1673
303.15 | CYCLOHEXANE | TERT-BUTANOL | 0.661 | 0.339 | 1.3221 | 1.6477
303.15 | CYCLOHEXANE | TERT-BUTANOL | 0.92 | 0.08 | 1.0491 | 4.5032
313.15 | 2-METHYL-1-PROPANOL | TERT-BUTANOL | 0.057 | 0.943 | 0.88698 | 0.9996
313.15 | 2-METHYL-1-PROPANOL | TERT-BUTANOL | 0.351 | 0.649 | 0.94213 | 0.98406
313.15 | 2-METHYL-1-PROPANOL | TERT-BUTANOL | 0.607 | 0.393 | 0.97769 | 0.95094
313.15 | 2-METHYL-1-PROPANOL | TERT-BUTANOL | 0.891 | 0.109 | 0.99822 | 0.89346
343.15 | OCTANE | TERT-BUTANOL | 0.016 | 0.984 | 3.9104 | 1.0003
343.15 | OCTANE | TERT-BUTANOL | 0.324 | 0.676 | 2.0217 | 1.1426
343.15 | OCTANE | TERT-BUTANOL | 0.61 | 0.39 | 1.3613 | 1.6229
343.15 | OCTANE | TERT-BUTANOL | 0.867 | 0.133 | 1.0769 | 3.2983
313.15 | PYRIDINE | TERT-BUTANOL | 0.066 | 0.934 | 1.0463 | 1.0005
313.15 | PYRIDINE | TERT-BUTANOL | 0.359 | 0.641 | 1.0027 | 1.0113
313.15 | PYRIDINE | TERT-BUTANOL | 0.732 | 0.268 | 0.9938 | 1.0162
283.15 | BENZENE | TETRACHLOROMETHANE | 0.039 | 0.961 | 1.4621 | 1.0006
283.15 | BENZENE | TETRACHLOROMETHANE | 0.38 | 0.62 | 1.1778 | 1.0601
283.15 | BENZENE | TETRACHLOROMETHANE | 0.755 | 0.245 | 1.0268 | 1.2708
333.15 | BENZENE | TETRACHLOROMETHANE | 0.057 | 0.943 | 1.3307 | 1.001
293.15 | 1-BUTANOL | TETRACHLOROMETHANE | 1 | 0 | 1 | 2.0737
293.15 | 2-BUTANONE | TETRACHLOROMETHANE | 1 | 0 | 1 | 1.1466
314.85 | 2-BUTANONE | TETRACHLOROMETHANE | 0 | 1 | 1.3478 | 1
293.15 | CHLOROFORM | TETRACHLOROMETHANE | 0 | 1 | 1.1664 | 1
283.15 | CYCLOHEXANE | TETRACHLOROMETHANE | 0.039 | 0.961 | 1.0636 | 1.0001
283.15 | CYCLOHEXANE | TETRACHLOROMETHANE | 0.38 | 0.62 | 1.0277 | 1.0094
283.15 | CYCLOHEXANE | TETRACHLOROMETHANE | 0.755 | 0.245 | 1.0046 | 1.0404
333.15 | CYCLOHEXANE | TETRACHLOROMETHANE | 0.172 | 0.828 | 1.0372 | 1.0015
293.15 | 1,2-DICHLOROETHANE | TETRACHLOROMETHANE | 1 | 0 | 1 | 2.2936
303.15 | 1,2-DICHLOROETHANE | TETRACHLOROMETHANE | 0.099 | 0.901 | 1.8516 | 1.0074
303.15 | 1,2-DICHLOROETHANE | TETRACHLOROMETHANE | 0.35 | 0.65 | 1.3841 | 1.0959
303.15 | 1,2-DICHLOROETHANE | TETRACHLOROMETHANE | 0.658 | 0.342 | 1.0983 | 1.3876
354.95 | 1,2-DICHLOROETHANE | TETRACHLOROMETHANE | 1 | 0 | 1 | 1.8721
293.15 | DICHLOROMETHANE | TETRACHLOROMETHANE | 0 | 1 | 1.7547 | 1
298.15 | DIMETHYLFORMAMIDE | TETRACHLOROMETHANE | 0 | 1 | 1.767 | 1
303.15 | 1,4-DIOXANE | TETRACHLOROMETHANE | 0.05 | 0.95 | 1.3771 | 1.0011
303.15 | 1,4-DIOXANE | TETRACHLOROMETHANE | 0.3 | 0.7 | 1.1459 | 1.0404
303.15 | 1,4-DIOXANE | TETRACHLOROMETHANE | 0.55 | 0.45 | 1.0317 | 1.1218
303.15 | 1,4-DIOXANE | TETRACHLOROMETHANE | 0.8 | 0.2 | 0.99917 | 1.1901
353.15 | 1,4-DIOXANE | TETRACHLOROMETHANE | 0.05 | 0.95 | 1.3992 | 1.0011
293.15 | BUTYLACETATE | TETRACHLOROMETHANE | 1 | 0 | 1 | 0.974
293.15 | HEXANE | TETRACHLOROMETHANE | 0 | 1 | 1.0475 | 1
293.15 | HEXANE | TETRACHLOROMETHANE | 0.25 | 0.75 | 1.0253 | 1.003
293.15 | HEXANE | TETRACHLOROMETHANE | 0.5 | 0.5 | 1.0106 | 1.0117
293.15 | HEXANE | TETRACHLOROMETHANE | 0.75 | 0.25 | 1.0025 | 1.0253
300.95 | HEXANE | TETRACHLOROMETHANE | 1 | 0 | 1 | 1.0414
293.15 | HEPTANE | TETRACHLOROMETHANE | 1 | 0 | 1 | 1.0162
298.15 | HEPTANE | TETRACHLOROMETHANE | 0.099 | 0.901 | 1.0151 | 1.0002
298.15 | HEPTANE | TETRACHLOROMETHANE | 0.393 | 0.607 | 1.0058 | 1.0032
298.15 | HEPTANE | TETRACHLOROMETHANE | 0.707 | 0.293 | 1.0011 | 1.0087
349.05 | HEPTANE | TETRACHLOROMETHANE | 0 | 1 | 1.0076 | 1
293.15 | NITROMETHANE | TETRACHLOROMETHANE | 0 | 1 | 10.7685 | 1
293.15 | NITROMETHANE | TETRACHLOROMETHANE | 1 | 0 | 1 | 22.5371
349.05 | NITROMETHANE | TETRACHLOROMETHANE | 0 | 1 | 6.4313 | 1
293.15 | 1-NITROPROPANE | TETRACHLOROMETHANE | 1 | 0 | 1 | 2.0109
298.15 | 1-NITROPROPANE | TETRACHLOROMETHANE | 0.076 | 0.924 | 1.9893 | 1.0054
298.15 | 1-NITROPROPANE | TETRACHLOROMETHANE | 0.467 | 0.533 | 1.2228 | 1.1992
298.15 | 1-NITROPROPANE | TETRACHLOROMETHANE | 0.744 | 0.256 | 1.0418 | 1.5281
293.15 | OCTANE | TETRACHLOROMETHANE | 1 | 0 | 1 | 0.98352
293.15 | 2-PENTANONE | TETRACHLOROMETHANE | 1 | 0 | 1 | 1.0334
323.15 | PHENOL | TETRACHLOROMETHANE | 1 | 0 | 1 | 4.2645
373.15 | PHENOL | TETRACHLOROMETHANE | 1 | 0 | 1 | 3.6029
293.15 | 1-PROPANOL | TETRACHLOROMETHANE | 0.097 | 0.903 | 3.2926 | 1.0613
293.15 | 1-PROPANOL | TETRACHLOROMETHANE | 0.4 | 0.6 | 1.3584 | 1.3617
293.15 | 1-PROPANOL | TETRACHLOROMETHANE | 0.809 | 0.191 | 1.0223 | 2.0349
313.15 | PYRIDINE | TETRACHLOROMETHANE | 0.05 | 0.95 | 2.0267 | 1.0022
313.15 | PYRIDINE | TETRACHLOROMETHANE | 0.3 | 0.7 | 1.4344 | 1.0772
313.15 | PYRIDINE | TETRACHLOROMETHANE | 0.55 | 0.45 | 1.1522 | 1.2652
313.15 | PYRIDINE | TETRACHLOROMETHANE | 0.8 | 0.2 | 1.0268 | 1.6045
288.15 | TERT-BUTANOL | TETRACHLOROMETHANE | 0.042 | 0.958 | 4.1264 | 1.0198
288.15 | TERT-BUTANOL | TETRACHLOROMETHANE | 0.314 | 0.686 | 1.3978 | 1.2164
288.15 | TERT-BUTANOL | TETRACHLOROMETHANE | 0.605 | 0.395 | 1.0796 | 1.4958
288.15 | TERT-BUTANOL | TETRACHLOROMETHANE | 0.895 | 0.105 | 1.0041 | 1.838
300.15 | HEXANE | TETRAHYDROFURFURYL-ALCOHOL | 0 | 1 | 5.223 | 1
300.15 | HEPTANE | TETRAHYDROFURFURYL-ALCOHOL | 0 | 1 | 6.3426 | 1
293.65 | DICHLOROMETHANE | TETRAHYDROFURAN | 0 | 1 | 0.26414 | 1
303.15 | HEXANE | TETRAHYDROFURAN | 0.04 | 0.96 | 1.3766 | 1.0004
303.15 | HEXANE | TETRAHYDROFURAN | 0.313 | 0.687 | 1.1958 | 1.0324
303.15 | HEXANE | TETRAHYDROFURAN | 0.592 | 0.408 | 1.0679 | 1.1345
303.15 | HEXANE | TETRAHYDROFURAN | 0.9 | 0.1 | 1.0041 | 1.361
293.15 | 2,2,4-TRIMETHYLPENTANE | TETRAHYDROFURAN | 1 | 0 | 1 | 1.3567
293.15 | OCTANE | TETRAHYDROFURAN | 1 | 0 | 1 | 1.3972
298.15 | TETRACHLOROMETHANE | TETRAHYDROFURAN | 0.044 | 0.956 | 0.7613 | 0.9993
298.15 | TETRACHLOROMETHANE | TETRAHYDROFURAN | 0.294 | 0.706 | 0.8729 | 0.97255
298.15 | TETRACHLOROMETHANE | TETRAHYDROFURAN | 0.561 | 0.439 | 0.95209 | 0.91217
298.15 | TETRACHLOROMETHANE | TETRAHYDROFURAN | 0.827 | 0.173 | 0.99274 | 0.83027
293.15 | ANILINE | TOLUENE | 0.038 | 0.962 | 4.546 | 1.0117
293.15 | ANILINE | TOLUENE | 0.476 | 0.524 | 1.2659 | 1.3954
293.15 | ANILINE | TOLUENE | 0.953 | 0.047 | 1.0016 | 2.4175
293.15 | ETHYLACETATE | TOLUENE | 0 | 1 | 1.0007 | 1
312.95 | ETHYLACETATE | TOLUENE | 1 | 0 | 1 | 0.99327
380.85 | ETHYLACETATE | TOLUENE | 0 | 1 | 1.0367 | 1
313.15 | BENZYLALCOHOL | TOLUENE | 1 | 0 | 1 | 2.0438
333.15 | NITROBENZENE | TOLUENE | 1 | 0 | 1 | 1.1797
342.65 | 2-BUTANONE | TOLUENE | 0 | 1 | 0.98693 | 1
293.15 | CHLOROFORM | TOLUENE | 0 | 1 | 0.73531 | 1
307.95 | CHLOROFORM | TOLUENE | 0.287 | 0.713 | 0.85222 | 0.97986
307.95 | CHLOROFORM | TOLUENE | 0.604 | 0.396 | 0.94412 | 0.90064
293.15 | CYCLOHEXANE | TOLUENE | 0 | 1 | 1.8683 | 1
323.15 | CYCLOHEXANE | TOLUENE | 0.293 | 0.707 | 1.3285 | 1.0441
323.15 | CYCLOHEXANE | TOLUENE | 0.564 | 0.436 | 1.1237 | 1.1852
323.15 | CYCLOHEXANE | TOLUENE | 0.875 | 0.125 | 1.0108 | 1.5636
308.15 | DIETHYLAMINE | TOLUENE | 0.011 | 0.989 | 2.0883 | 1.0005
308.15 | DIETHYLAMINE | TOLUENE | 0.315 | 0.685 | 1.2116 | 1.0789
308.15 | DIETHYLAMINE | TOLUENE | 0.641 | 0.359 | 1.0435 | 1.23
308.15 | DIETHYLAMINE | TOLUENE | 0.899 | 0.101 | 1.003 | 1.4004
342.65 | 1,2-DICHLOROETHANE | TOLUENE | 0 | 1 | 1.0406 | 1
293.15 | DICHLOROMETHANE | TOLUENE | 0 | 1 | 0.81954 | 1
298.15 | DIMETHYLFORMAMIDE | TOLUENE | 1 | 0 | 1 | 0.95048
353.15 | 1,4-DIOXANE | TOLUENE | 0.125 | 0.875 | 0.99422 | 1.0004
353.15 | 1,4-DIOXANE | TOLUENE | 0.375 | 0.625 | 0.99012 | 1.0014
353.15 | 1,4-DIOXANE | TOLUENE | 0.625 | 0.375 | 0.99341 | 0.99754
353.15 | 1,4-DIOXANE | TOLUENE | 0.875 | 0.125 | 0.99887 | 0.97979
303.15 | FURFURAL | TOLUENE | 1 | 0 | 1 | 1.8268
293.15 | HEXANE | TOLUENE | 0 | 1 | 1.9552 | 1
304.75 | HEXANE | TOLUENE | 1 | 0 | 1 | 1.8402
293.15 | 2-METHYL-1,3-BUTADIENE | TOLUENE | 0 | 1 | 0.99502 | 1
393.15 | 1-METHYLNAPHTHALENE | TOLUENE | 1 | 0 | 1 | 0.97257
293.15 | METHANOL | TOLUENE | 0 | 1 | 46.6451 | 1
303.15 | METHANOL | TOLUENE | 1 | 0 | 1 | 4.6073
380.95 | METHANOL | TOLUENE | 0 | 1 | 14.8151 | 1
293.15 | NITROMETHANE | TOLUENE | 0 | 1 | 3.1222 | 1
362.65 | 1-NITROPROPANE | TOLUENE | 0 | 1 | 1.1838 | 1
293.15 | PENTANE | TOLUENE | 0 | 1 | 1.7924 | 1
313.15 | PHENOL | TOLUENE | 1 | 0 | 1 | 2.2315
373.15 | PHENOL | TOLUENE | 1 | 0 | 1 | 2.0785
338.15 | 1-PROPANOL | TOLUENE | 0 | 1 | 13.6687 | 1
338.15 | 1-PROPANOL | TOLUENE | 1 | 0 | 1 | 2.483
298.15 | BENZONITRILE | TRIETHYLAMINE | 1 | 0 | 1 | 3.4318
293.15 | NITROBENZENE | TRIETHYLAMINE | 1 | 0 | 1 | 2.6178
298.15 | BENZENE | TRIETHYLAMINE | 1 | 0 | 1 | 1.6116
323.45 | BENZENE | TRIETHYLAMINE | 0 | 1 | 1.2565 | 1
333.15 | BENZENE | TRIETHYLAMINE | 0.281 | 0.719 | 1.1648 | 1.012
333.15 | BENZENE | TRIETHYLAMINE | 0.548 | 0.452 | 1.0817 | 1.069
298.15 | 1-BUTANOL | TRIETHYLAMINE | 1 | 0 | 1 | 1.804
293.15 | 2-BUTANONE | TRIETHYLAMINE | 1 | 0 | 1 | 1.8999
351.95 | 2-BUTANONE | TRIETHYLAMINE | 1 | 0 | 1 | 1.7304
311.35 | 1-CHLOROBUTANE | TRIETHYLAMINE | 1 | 0 | 1 | 1.123
293.15 | 1,2-DICHLOROETHANE | TRIETHYLAMINE | 1 | 0 | 1 | 1.9775
323.45 | 1,2-DICHLOROETHANE | TRIETHYLAMINE | 0 | 1 | 1.2783 | 1
298.15 | DICHLOROMETHANE | TRIETHYLAMINE | 1 | 0 | 1 | 1.0685
298.15 | DIMETHYLFORMAMIDE | TRIETHYLAMINE | 1 | 0 | 1 | 2.2839
298.15 | 1,4-DIOXANE | TRIETHYLAMINE | 1 | 0 | 1 | 2.0164
323.2 | 1,4-DIOXANE | TRIETHYLAMINE | 0.048 | 0.952 | 1.8611 | 1.0015
323.2 | 1,4-DIOXANE | TRIETHYLAMINE | 0.324 | 0.676 | 1.3738 | 1.074
323.2 | 1,4-DIOXANE | TRIETHYLAMINE | 0.676 | 0.324 | 1.0732 | 1.3756
297.95 | HEXANE | TRIETHYLAMINE | 1 | 0 | 1 | 1.0895
323.45 | HEXANE | TRIETHYLAMINE | 0 | 1 | 1.0672 | 1
293.15 | NITROMETHANE | TRIETHYLAMINE | 1 | 0 | 1 | 44.2442
348.65 | NITROMETHANE | TRIETHYLAMINE | 0 | 1 | 4.1539 | 1
288.15 | PHENOL | TRIETHYLAMINE | 0.253 | 0.747 | 0.47524 | 0.72052
298.15 | 1-PROPANOL | TRIETHYLAMINE | 1 | 0 | 1 | 2.2345
298.15 | TERT-BUTANOL | TRIETHYLAMINE | 1 | 0 | 1 | 1.8526
298.15 | TETRACHLOROMETHANE | TRIETHYLAMINE | 1 | 0 | 1 | 0.80055
298.15 | TETRAHYDROFURAN | TRIETHYLAMINE | 1 | 0 | 1 | 1.107
313.2 | TETRAHYDROFURAN | TRIETHYLAMINE | 0.032 | 0.968 | 1.0993 | 1.0001
313.2 | TETRAHYDROFURAN | TRIETHYLAMINE | 0.308 | 0.692 | 1.051 | 1.0095
313.2 | TETRAHYDROFURAN | TRIETHYLAMINE | 0.601 | 0.399 | 1.0163 | 1.0382
293.15 | TOLUENE | TRIETHYLAMINE | 1 | 0 | 1 | 1.3347
373.6 | TOLUENE | M-XYLENE | 0.195 | 0.805 | 1.0017 | 1.0001
373.6 | TOLUENE | M-XYLENE | 0.594 | 0.406 | 1.0005 | 1.0009
393.7 | TOLUENE | M-XYLENE | 0.895 | 0.105 | 1 | 1.0015
293.15 | DICHLOROMETHANE | P-XYLENE | 0 | 1 | 0.84789 | 1
293.15 | HEXANE | P-XYLENE | 0 | 1 | 1.5795 | 1
293.15 | PENTANE | P-XYLENE | 0 | 1 | 1.4639 | 1
343.15 | PHENOL | P-XYLENE | 1 | 0 | 1 | 2.6934
293.15 | TETRACHLOROMETHANE | P-XYLENE | 0 | 1 | 1.0492 | 1
293.15 | TRIETHYLAMINE | P-XYLENE | 0 | 1 | 1.1677 | 1
293.15 | HEXANE | NITROETHANE | 0 | 1 | 15.1423 | 1
298.05 | HEXANE | NITROETHANE | 1 | 0 | 1 | 10.1511
318.15 | HEXANE | NITROETHANE | 0.396 | 0.604 | 2.1036 | 1.4733
318.15 | HEXANE | NITROETHANE | 0.747 | 0.253 | 1.1351 | 3.3144
293.15 | HEPTANE | NITROETHANE | 1 | 0 | 1 | 10.4826
293.15 | 2,2,4-TRIMETHYLPENTANE | NITROETHANE | 1 | 0 | 1 | 9.1012
293.15 | 2-METHYL-1,3-BUTADIENE | NITROETHANE | 0 | 1 | 2.0066 | 1
293.15 | METHANOL | NITROETHANE | 0 | 1 | 3.8255 | 1
298.15 | 2-METHYLPENTANE | NITROETHANE | 0.046 | 0.954 | 9.5444 | 1.0067
298.15 | 2-METHYLPENTANE | NITROETHANE | 0.67 | 0.33 | 1.2651 | 2.8165
298.15 | 2-METHYLPENTANE | NITROETHANE | 0.96 | 0.04 | 1.0038 | 7.9419
293.15 | OCTANE | NITROETHANE | 1 | 0 | 1 | 10.1101
308.15 | OCTANE | NITROETHANE | 0.038 | 0.962 | 15.3974 | 1.0071
293.15 | PENTANE | NITROETHANE | 0 | 1 | 10.994 | 1
293.15 | TETRACHLOROMETHANE | NITROETHANE | 0 | 1 | 4.7181 | 1
298.15 | TETRACHLOROMETHANE | NITROETHANE | 0.309 | 0.691 | 2.0396 | 1.1599
298.15 | TETRACHLOROMETHANE | NITROETHANE | 0.575 | 0.425 | 1.3081 | 1.647
298.15 | TETRACHLOROMETHANE | NITROETHANE | 0.845 | 0.155 | 1.038 | 2.9071
342.65 | TOLUENE | NITROETHANE | 1 | 0 | 1 | 1.6498
322.15 | HEXANE | N,N-DIETHYLANILINE | 0 | 1 | 1.6876 | 1
322.15 | HEPTANE | N,N-DIETHYLANILINE | 0 | 1 | 1.853 | 1
322.15 | OCTANE | N,N-DIETHYLANILINE | 0 | 1 | 2.0143 | 1
322.15 | TOLUENE | N,N-DIETHYLANILINE | 0 | 1 | 0.95251 | 1
298.15 | PENTANE | 1,1,2,2-TETRACHLOROETHANE | 0 | 1 | 1.5909 | 1
328.15 | 4-METHYL-2-PENTANONE | ETHYLPROPIONATE | 1 | 0 | 1 | 1.0208
388.15 | 4-METHYL-2-PENTANONE | ETHYLPROPIONATE | 1 | 0 | 1 | 1.0191
328.15 | OCTANE | ETHYLPROPIONATE | 1 | 0 | 1 | 2.4217
388.15 | OCTANE | ETHYLPROPIONATE | 1 | 0 | 1 | 1.9657
293.15 | 2-BUTANONE | TERT-BUTYLCHLORIDE | 1 | 0 | 1 | 1.1046
293.15 | 1,2-DICHLOROETHANE | TERT-BUTYLCHLORIDE | 1 | 0 | 1 | 0.99947
300.95 | HEXANE | TERT-BUTYLCHLORIDE | 1 | 0 | 1 | 1.6008
293.15 | HEPTANE | TERT-BUTYLCHLORIDE | 1 | 0 | 1 | 1.597
293.15 | NITROMETHANE | TERT-BUTYLCHLORIDE | 1 | 0 | 1 | 5.6647
293.15 | TOLUENE | TERT-BUTYLCHLORIDE | 1 | 0 | 1 | 0.99354
293.15 | P-XYLENE | TERT-BUTYLCHLORIDE | 1 | 0 | 1 | 0.9777
293.15 | NITROETHANE | TERT-BUTYLCHLORIDE | 1 | 0 | 1 | 2.2063
297.15 | 2-METHYLBUTANE | METHYLFORMAMIDE | 0 | 1 | 15.7536 | 1
297.15 | 2-METHYL-1,3-BUTADIENE | METHYLFORMAMIDE | 0 | 1 | 4.8847 | 1
297.15 | PENTANE | METHYLFORMAMIDE | 0 | 1 | 17.5951 | 1
298.15 | HEXANE | N,N-DIMETHYLACETAMIDE | 0 | 1 | 2.6012 | 1
298.15 | HEPTANE | N,N-DIMETHYLACETAMIDE | 0 | 1 | 2.8797 | 1
297.15 | 2-METHYLBUTANE | N,N-DIMETHYLACETAMIDE | 0 | 1 | 2.1505 | 1
297.15 | 2-METHYL-1,3-BUTADIENE | N,N-DIMETHYLACETAMIDE | 0 | 1 | 0.89973 | 1
297.15 | PENTANE | N,N-DIMETHYLACETAMIDE | 0 | 1 | 2.3136 | 1
298.15 | TOLUENE | N,N-DIMETHYLACETAMIDE | 0 | 1 | 0.86431 | 1
323.15 | BENZENE | GLYCEROL | 0 | 1 | 6.8003 | 1
298.15 | 1-BUTANOL | GLYCEROL | 0 | 1 | 3.0783 | 1
298.75 | DICHLOROMETHANE | GLYCEROL | 0 | 1 | 1.6658 | 1
350.15 | DICHLOROMETHANE | GLYCEROL | 0 | 1 | 2.0492 | 1
298.15 | METHANOL | GLYCEROL | 0 | 1 | 0.95093 | 1
298.15 | 1-PROPANOL | GLYCEROL | 0 | 1 | 2.0589 | 1
298.75 | TETRACHLOROMETHANE | GLYCEROL | 0 | 1 | 18.9456 | 1
350.15 | TETRACHLOROMETHANE | GLYCEROL | 0 | 1 | 17.4463 | 1
323.15 | BENZENE | BUTYLAMINE | 0.09 | 0.91 | 1.9268 | 1.0042
323.15 | BENZENE | BUTYLAMINE | 0.399 | 0.601 | 1.4617 | 1.1016
323.15 | BENZENE | BUTYLAMINE | 0.698 | 0.302 | 1.1699 | 1.4629
343.15 | BENZENE | BUTYLAMINE | 0.958 | 0.042 | 1.0105 | 3.2202
328.15 | HEPTANE | BUTYLAMINE | 0.129 | 0.871 | 2.3596 | 1.0136
328.15 | HEPTANE | BUTYLAMINE | 0.42 | 0.58 | 1.6225 | 1.1715
328.15 | HEPTANE | BUTYLAMINE | 0.754 | 0.246 | 1.1691 | 1.9203
293.15 | 2-PENTANONE | BUTYLAMINE | 1 | 0 | 1 | 2.3842
318.15 | 1-PROPANOL | BUTYLAMINE | 0.208 | 0.792 | 0.72354 | 0.97937
318.15 | 1-PROPANOL | BUTYLAMINE | 0.492 | 0.508 | 0.88472 | 0.87818
318.15 | 1-PROPANOL | BUTYLAMINE | 0.787 | 0.213 | 0.98346 | 0.7321
293.15 | CYCLOHEXANE | CYCLOHEXANONE | 0 | 1 | 1.8942 | 1
293.15 | HEXANE | CYCLOHEXANONE | 0 | 1 | 1.9799 | 1
297.95 | HEXANE | CYCLOHEXANONE | 1 | 0 | 1 | 2.5786
298.15 | 2-METHYLBUTANE | CYCLOHEXANONE | 0 | 1 | 1.6789 | 1
293.15 | 2-METHYL-1,3-BUTADIENE | CYCLOHEXANONE | 0 | 1 | 0.83882 | 1
293.15 | PENTANE | CYCLOHEXANONE | 0 | 1 | 1.8163 | 1
293.15 | TRIETHYLAMINE | CYCLOHEXANONE | 0 | 1 | 1.4487 | 1
293.15 | TERT-BUTYLCHLORIDE | CYCLOHEXANONE | 0 | 1 | 0.9377 | 1
348.15 | METHYLCYCLOPENTANE | EPSILON-CAPROLACTAM | 0 | 1 | 3.2982 | 1
348.15 | HEXANE | EPSILON-CAPROLACTAM | 0 | 1 | 3.9593 | 1
348.15 | HEPTANE | EPSILON-CAPROLACTAM | 0 | 1 | 4.66 | 1
348.15 | OCTANE | EPSILON-CAPROLACTAM | 0 | 1 | 5.4296 | 1
348.15 | TOLUENE | EPSILON-CAPROLACTAM | 0 | 1 | 1.693 | 1
303.15 | BENZENE | CYCLOHEXANOL | 0 | 1 | 2.0662 | 1
303.15 | CYCLOHEXANE | CYCLOHEXANOL | 0 | 1 | 2.5161 | 1
303.15 | 1-CYCLOHEXENE | CYCLOHEXANOL | 0 | 1 | 2.0366 | 1
298.15 | METHYLCYCLOPENTANE | CYCLOHEXANOL | 0 | 1 | 2.564 | 1
298.15 | HEXANE | CYCLOHEXANOL | 0 | 1 | 2.945 | 1
303.15 | 1-HEXENE | CYCLOHEXANOL | 0 | 1 | 2.3114 | 1
308.15 | CYCLOHEXANONE | CYCLOHEXANOL | 0.04 | 0.96 | 0.93745 | 0.99954
308.15 | CYCLOHEXANONE | CYCLOHEXANOL | 0.3 | 0.7 | 1.0112 | 0.98666
308.15 | CYCLOHEXANONE | CYCLOHEXANOL | 0.65 | 0.35 | 1.016 | 0.9883
293.15 | DICHLOROMETHANE | 2-NITROPROPANE | 0 | 1 | 0.55171 | 1
293.15 | HEXANE | 2-NITROPROPANE | 0 | 1 | 4.0758 | 1
293.15 | HEPTANE | 2-NITROPROPANE | 0 | 1 | 4.7389 | 1
293.15 | HEPTANE | 2-NITROPROPANE | 1 | 0 | 1 | 4.0241
293.15 | 2-METHYL-1,3-BUTADIENE | 2-NITROPROPANE | 0 | 1 | 1.1556 | 1
293.15 | METHANOL | 2-NITROPROPANE | 0 | 1 | 4.8268 | 1
293.15 | PENTANE | 2-NITROPROPANE | 0 | 1 | 3.4441 | 1
293.15 | TETRACHLOROMETHANE | 2-NITROPROPANE | 0 | 1 | 1.7391 | 1
314.85 | TETRACHLOROMETHANE | 2-NITROPROPANE | 1 | 0 | 1 | 1.8378
293.15 | NITROBENZENE | 1-PENTENE | 1 | 0 | 1 | 1.7931
293.15 | BENZENE | 1-PENTENE | 1 | 0 | 1 | 1.3195
293.15 | 1-BUTANOL | 1-PENTENE | 1 | 0 | 1 | 2.3372
293.15 | 2-BUTANONE | 1-PENTENE | 1 | 0 | 1 | 1.4093
293.15 | 1,2-DICHLOROETHANE | 1-PENTENE | 1 | 0 | 1 | 1.5251
293.15 | DIMETHYLFORMAMIDE | 1-PENTENE | 1 | 0 | 1 | 1.5924
293.15 | OCTANE | 1-PENTENE | 1 | 0 | 1 | 1.0993
293.15 | TOLUENE | 1-PENTENE | 1 | 0 | 1 | 1.1451
293.15 | P-XYLENE | 1-PENTENE | 1 | 0 | 1 | 1.0419
293.15 | NITROETHANE | 1-PENTENE | 1 | 0 | 1 | 3.9077
297.15 | METHYLFORMAMIDE | 1-PENTENE | 1 | 0 | 1 | 8.4208
297.15 | N,N-DIMETHYLACETAMIDE | 1-PENTENE | 1 | 0 | 1 | 1.3625
293.15 | CYCLOHEXANONE | 1-PENTENE | 1 | 0 | 1 | 1.1537
293.15 | 2-NITROPROPANE | 1-PENTENE | 1 | 0 | 1 | 1.7345
318.12 | CYCLOHEXANE | METHYLMETHACRYLATE | 0.047 | 0.953 | 2.1929 | 1.0014
318.12 | CYCLOHEXANE | METHYLMETHACRYLATE | 0.357 | 0.643 | 1.5313 | 1.1006
318.12 | CYCLOHEXANE | METHYLMETHACRYLATE | 0.671 | 0.329 | 1.1491 | 1.5056
318.12 | CYCLOHEXANE | METHYLMETHACRYLATE | 0.935 | 0.065 | 1.007 | 2.6513
298.15 | BENZYLALCOHOL | 2-METHYL-2-BUTENE | 1 | 0 | 1 | 2.8327
293.15 | BENZONITRILE | 2-METHYL-2-BUTENE | 1 | 0 | 1 | 2.3105
293.15 | NITROBENZENE | 2-METHYL-2-BUTENE | 1 | 0 | 1 | 1.8674
293.15 | BENZENE | 2-METHYL-2-BUTENE | 1 | 0 | 1 | 1.3678
293.15 | 1-BUTANOL | 2-METHYL-2-BUTENE | 1 | 0 | 1 | 2.3229
293.15 | 2-BUTANONE | 2-METHYL-2-BUTENE | 1 | 0 | 1 | 1.4356
298.15 | 3-METHYLPHENOL(M-CRESOL) | 2-METHYL-2-BUTENE | 1 | 0 | 1 | 2.5909
293.15 | 1,2-DICHLOROETHANE | 2-METHYL-2-BUTENE | 1 | 0 | 1 | 1.64
293.15 | DIMETHYLFORMAMIDE | 2-METHYL-2-BUTENE | 1 | 0 | 1 | 1.6191
298.15 | 1-METHYLNAPHTHALENE | 2-METHYL-2-BUTENE | 1 | 0 | 1 | 1.1595
298.15 | 1-NITROPROPANE | 2-METHYL-2-BUTENE | 1 | 0 | 1 | 1.9548
293.15 | OCTANE | 2-METHYL-2-BUTENE | 1 | 0 | 1 | 1.057
298.15 | PHENOL | 2-METHYL-2-BUTENE | 1 | 0 | 1 | 3.4558
298.15 | TRANS-DECAHYDRONAPHTHALENE | 2-METHYL-2-BUTENE | 1 | 0 | 1 | 1.1739
293.15 | TOLUENE | 2-METHYL-2-BUTENE | 1 | 0 | 1 | 1.1693
293.15 | P-XYLENE | 2-METHYL-2-BUTENE | 1 | 0 | 1 | 1.0514
293.15 | NITROETHANE | 2-METHYL-2-BUTENE | 1 | 0 | 1 | 4.1034
298.15 | 1,1,2,2-TETRACHLOROETHANE | 2-METHYL-2-BUTENE | 1 | 0 | 1 | 0.88143
297.15 | METHYLFORMAMIDE | 2-METHYL-2-BUTENE | 1 | 0 | 1 | 8.4587
297.15 | N,N-DIMETHYLACETAMIDE | 2-METHYL-2-BUTENE | 1 | 0 | 1 | 1.3771
293.15 | CYCLOHEXANONE | 2-METHYL-2-BUTENE | 1 | 0 | 1 | 1.1594
293.15 | 2-NITROPROPANE | 2-METHYL-2-BUTENE | 1 | 0 | 1 | 1.7829
300.15 | METHYLCYCLOPENTANE | FURFURYLALCOHOL | 0 | 1 | 10.5087 | 1
300.15 | HEXANE | FURFURYLALCOHOL | 0 | 1 | 14.1693 | 1
300.15 | HEPTANE | FURFURYLALCOHOL | 0 | 1 | 19.4412 | 1
304.15 | OCTANE | FURFURYLALCOHOL | 0 | 1 | 25.3715 | 1
300.15 | PENTANE | FURFURYLALCOHOL | 0 | 1 | 10.129 | 1
304.15 | TOLUENE | FURFURYLALCOHOL | 0 | 1 | 2.7977 | 1
316.15 | BENZENE | 1,2-PROPANEDIOL | 0 | 1 | 3.3574 | 1
316.15 | CYCLOHEXANE | 1,2-PROPANEDIOL | 0 | 1 | 11.4843 | 1
316.15 | METHYLCYCLOHEXANE | 1,2-PROPANEDIOL | 0 | 1 | 15.3976 | 1
316.15 | HEXANE | 1,2-PROPANEDIOL | 0 | 1 | 15.7633 | 1
316.15 | HEPTANE | 1,2-PROPANEDIOL | 0 | 1 | 21.4705 | 1
316.15 | OCTANE | 1,2-PROPANEDIOL | 0 | 1 | 28.9626 | 1
316.15 | TOLUENE | 1,2-PROPANEDIOL | 0 | 1 | 4.5474 | 1
293.15 | CYCLOHEXANE | N-METHYL-2-PYRROLIDONE | 0 | 1 | 2.0416 | 1
298.15 | CYCLOHEXANE | N-METHYL-2-PYRROLIDONE | 1 | 0 | 1 | 4.7089
348.15 | CYCLOHEXANE | N-METHYL-2-PYRROLIDONE | 1 | 0 | 1 | 3.5649
298.15 | METHYLCYCLOHEXANE | N-METHYL-2-PYRROLIDONE | 0 | 1 | 2.1837 | 1
353.15 | METHYLCYCLOHEXANE | N-METHYL-2-PYRROLIDONE | 0 | 1 | 2.0869 | 1
298.15 | METHYLCYCLOPENTANE | N-METHYL-2-PYRROLIDONE | 0 | 1 | 1.9468 | 1
333.15 | DECANE | N-METHYL-2-PYRROLIDONE | 0 | 1 | 2.6217 | 1
293.15 | HEXANE | N-METHYL-2-PYRROLIDONE | 0 | 1 | 2.1166 | 1
343.35 | HEXANE | N-METHYL-2-PYRROLIDONE | 0 | 1 | 2.0518 | 1
293.15 | HEPTANE | N-METHYL-2-PYRROLIDONE | 0 | 1 | 2.298 | 1
343.35 | HEPTANE | N-METHYL-2-PYRROLIDONE | 0 | 1 | 2.2136 | 1
297.15 | 2-METHYLBUTANE | N-METHYL-2-PYRROLIDONE | 0 | 1 | 1.7848 | 1
298.15 | 2,2,4-TRIMETHYLPENTANE | N-METHYL-2-PYRROLIDONE | 0 | 1 | 2.1175 | 1
297.15 | 2-METHYL-1,3-BUTADIENE | N-METHYL-2-PYRROLIDONE | 0 | 1 | 0.76865 | 1
323.35 | 1-HEXENE | N-METHYL-2-PYRROLIDONE | 0 | 1 | 1.2911 | 1
313.15 | METHANOL | N-METHYL-2-PYRROLIDONE | 0.08 | 0.92 | 0.48355 | 0.99696
313.15 | METHANOL | N-METHYL-2-PYRROLIDONE | 0.355 | 0.645 | 0.62494 | 0.92472
313.15 | METHANOL | N-METHYL-2-PYRROLIDONE | 0.614 | 0.386 | 0.79688 | 0.7292
313.15 | METHANOL | N-METHYL-2-PYRROLIDONE | 0.871 | 0.129 | 0.96524 | 0.40586
293.15 | OCTANE | N-METHYL-2-PYRROLIDONE | 0 | 1 | 2.4619 | 1
343.35 | OCTANE | N-METHYL-2-PYRROLIDONE | 0 | 1 | 2.3572 | 1
323.35 | 1-OCTENE | N-METHYL-2-PYRROLIDONE | 0 | 1 | 1.4617 | 1
297.15 | PENTANE | N-METHYL-2-PYRROLIDONE | 0 | 1 | 1.9156 | 1
353.15 | PENTANE | N-METHYL-2-PYRROLIDONE | 0 | 1 | 1.8569 | 1
323.35 | 2-PENTANONE | N-METHYL-2-PYRROLIDONE | 0 | 1 | 0.94123 | 1
323.35 | TERT-BUTANOL | N-METHYL-2-PYRROLIDONE | 0 | 1 | 0.54438 | 1
293.15 | TOLUENE | N-METHYL-2-PYRROLIDONE | 0 | 1 | 0.7206 | 1
343.35 | TOLUENE | N-METHYL-2-PYRROLIDONE | 0 | 1 | 0.79964 | 1
297.15 | 1-PENTENE | N-METHYL-2-PYRROLIDONE | 0 | 1 | 1.1656 | 1
297.15 | 2-METHYL-2-BUTENE | N-METHYL-2-PYRROLIDONE | 0 | 1 | 1.1736 | 1
283.15 | HEXANE | 3-PENTANONE | 0.06 | 0.94 | 1.9997 | 1.0021
283.15 | HEXANE | 3-PENTANONE | 0.377 | 0.623 | 1.4257 | 1.1057
325.15 | HEXANE | 3-PENTANONE | 0.82 | 0.18 | 1.0302 | 1.6506
299.15 | HEPTANE | 3-PENTANONE | 0.03 | 0.97 | 2.1321 | 1.0006
299.15 | HEPTANE | 3-PENTANONE | 0.458 | 0.542 | 1.2992 | 1.1806
299.15 | HEPTANE | 3-PENTANONE | 0.75 | 0.25 | 1.0621 | 1.6105
353.15 | HEPTANE | 3-PENTANONE | 0.02 | 0.98 | 1.8919 | 1.0002
323.15 | 1-PROPANOL | 3-PENTANONE | 0.14 | 0.86 | 1.2028 | 1.0092
323.15 | 1-PROPANOL | 3-PENTANONE | 0.395 | 0.605 | 1.0674 | 1.0518
323.15 | 1-PROPANOL | 3-PENTANONE | 0.698 | 0.302 | 1.0103 | 1.12
323.35 | N-METHYL-2-PYRROLIDONE | 3-PENTANONE | 1 | 0 | 1 | 0.95138
293.15 | 2-PENTANONE | METHYLFORMATE | 1 | 0 | 1 | 1.1199
298.15 | HEXANE | N-METHYLACETAMIDE | 0 | 1 | 9.1054 | 1
298.15 | HEPTANE | N-METHYLACETAMIDE | 0 | 1 | 11.6243 | 1
313.15 | 2-METHYLBUTANE | N-METHYLACETAMIDE | 0 | 1 | 6.2248 | 1
373.15 | 2-METHYLBUTANE | N-METHYLACETAMIDE | 0 | 1 | 5.4734 | 1
313.15 | 2-METHYL-1,3-BUTADIENE | N-METHYLACETAMIDE | 0 | 1 | 2.5767 | 1
373.15 | 2-METHYL-1,3-BUTADIENE | N-METHYLACETAMIDE | 0 | 1 | 2.536 | 1
313.15 | PENTANE | N-METHYLACETAMIDE | 0 | 1 | 6.765 | 1
373.15 | PENTANE | N-METHYLACETAMIDE | 0 | 1 | 5.8776 | 1
298.15 | TOLUENE | N-METHYLACETAMIDE | 0 | 1 | 2.8074 | 1
313.15 | 1-PENTENE | N-METHYLACETAMIDE | 0 | 1 | 3.8585 | 1
373.15 | 1-PENTENE | N-METHYLACETAMIDE | 0 | 1 | 3.6192 | 1
313.15 | 2-METHYL-2-BUTENE | N-METHYLACETAMIDE | 0 | 1 | 3.8702 | 1
373.15 | 2-METHYL-2-BUTENE | N-METHYLACETAMIDE | 0 | 1 | 3.6296 | 1
303.15 | BENZENE | CYCLOHEXYLAMINE | 0 | 1 | 2.0412 | 1
303.15 | 1-CYCLOHEXENE | CYCLOHEXYLAMINE | 0 | 1 | 1.7378 | 1
303.15 | 1-HEXENE | CYCLOHEXYLAMINE | 0 | 1 | 1.9572 | 1
303.15 | BENZENE | METHYLBENZOATE | 0 | 1 | 0.95482 | 1
303.15 | CYCLOHEXANE | METHYLBENZOATE | 0 | 1 | 2.7584 | 1
303.15 | 1-CYCLOHEXENE | METHYLBENZOATE | 0 | 1 | 1.566 | 1
303.15 | HEXANE | METHYLBENZOATE | 0 | 1 | 3.212 | 1
303.15 | 1-HEXENE | METHYLBENZOATE | 0 | 1 | 1.7099 | 1
313.15 | METHYLACETATE | BUTANAL | 0.075 | 0.925 | 1.0426 | 1.0003
313.15 | METHYLACETATE | BUTANAL | 0.739 | 0.261 | 1.0034 | 1.0271
318.15 | HEPTANE | BUTANAL | 0.014 | 0.986 | 2.6136 | 1.0002
318.15 | HEPTANE | BUTANAL | 0.324 | 0.676 | 1.5577 | 1.1113
318.15 | HEPTANE | BUTANAL | 0.642 | 0.358 | 1.1301 | 1.4977
318.15 | HEPTANE | BUTANAL | 0.971 | 0.029 | 1.0008 | 2.4899
328.15 | 4-METHYL-2-PENTANONE | BUTANAL | 1 | 0 | 1 | 1.0124
328.15 | OCTANE | BUTANAL | 1 | 0 | 1 | 2.4343
388.15 | OCTANE | BUTANAL | 1 | 0 | 1 | 1.9369
293.15 | 2-PENTANONE | BUTANAL | 1 | 0 | 1 | 0.99308
293.65 | TETRAHYDROFURAN | BUTANAL | 1 | 0 | 1 | 1.0011
323.35 | N-METHYL-2-PYRROLIDONE | BUTANAL | 1 | 0 | 1 | 0.89629
321.15 | BENZENE | N-METHYLANILINE | 0 | 1 | 1.1786 | 1
321.15 | CYCLOHEXANE | N-METHYLANILINE | 0 | 1 | 3.7198 | 1
321.15 | METHYLCYCLOHEXANE | N-METHYLANILINE | 0 | 1 | 4.4127 | 1
321.15 | HEXANE | N-METHYLANILINE | 0 | 1 | 4.4711 | 1
321.15 | HEPTANE | N-METHYLANILINE | 0 | 1 | 5.3948 | 1
321.15 | OCTANE | N-METHYLANILINE | 0 | 1 | 6.4443 | 1
321.15 | TOLUENE | N-METHYLANILINE | 0 | 1 | 1.3569 | 1
293.15 | CYCLOHEXANE | PROPIONITRILE | 0 | 1 | 7.997 | 1
356.25 | CYCLOHEXANE | PROPIONITRILE | 0 | 1 | 5.7591 | 1
298.15 | METHYLCYCLOHEXANE | PROPIONITRILE | 0 | 1 | 9.5815 | 1
318.45 | 1,2-DICHLOROETHANE | PROPIONITRILE | 1 | 0 | 1 | 0.75404
293.15 | DICHLOROMETHANE | PROPIONITRILE | 0 | 1 | 0.43935 | 1
293.15 | HEXANE | PROPIONITRILE | 0 | 1 | 9.3633 | 1
294.95 | HEXANE | PROPIONITRILE | 1 | 0 | 1 | 10.6203
293.15 | HEPTANE | PROPIONITRILE | 1 | 0 | 1 | 10.5264
298.15 | HEPTANE | PROPIONITRILE | 0 | 1 | 11.4519 | 1
318.15 | HEPTANE | PROPIONITRILE | 0.28 | 0.72 | 3.0142 | 1.2155
318.15 | HEPTANE | PROPIONITRILE | 0.628 | 0.372 | 1.314 | 2.3885
293.15 | 2,2,4-TRIMETHYLPENTANE | PROPIONITRILE | 1 | 0 | 1 | 9.102
293.15 | 2-METHYL-1,3-BUTADIENE | PROPIONITRILE | 0 | 1 | 1.6593 | 1
298.15 | 1-HEXENE | PROPIONITRILE | 0 | 1 | 3.8366 | 1
293.15 | OCTANE | PROPIONITRILE | 1 | 0 | 1 | 10.1424
298.15 | OCTANE | PROPIONITRILE | 0 | 1 | 14.2547 | 1
298.15 | 1-OCTENE | PROPIONITRILE | 0 | 1 | 5.882 | 1
293.15 | PENTANE | PROPIONITRILE | 0 | 1 | 7.2738 | 1
323.25 | PYRIDINE | PROPIONITRILE | 0 | 1 | 1.0256 | 1
293.15 | TETRACHLOROMETHANE | PROPIONITRILE | 0 | 1 | 2.864 | 1
293.15 | TETRACHLOROMETHANE | PROPIONITRILE | 1 | 0 | 1 | 3.918
293.15 | TOLUENE | PROPIONITRILE | 1 | 0 | 1 | 1.7276
298.15 | TOLUENE | PROPIONITRILE | 0 | 1 | 1.6202 | 1
293.15 | TRIETHYLAMINE | PROPIONITRILE | 0 | 1 | 5.5961 | 1
293.15 | TERT-BUTYLCHLORIDE | PROPIONITRILE | 0 | 1 | 1.9532 | 1
293.15 | 1-PENTENE | PROPIONITRILE | 0 | 1 | 3.0813 | 1
293.15 | 2-METHYL-2-BUTENE | PROPIONITRILE | 0 | 1 | 3.1824 | 1
313.35 | GLYCEROL | 3-CHLORO-1-PROPENE | 1 | 0 | 1 | 4.6903
315.15 | CYCLOHEXANONE | 3-CHLORO-1-PROPENE | 1 | 0 | 1 | 0.65354
293.15 | NITROBENZENE | 1-CHLOROPROPANE | 1 | 0 | 1 | 1.1619
347.15 | NITROBENZENE | 1-CHLOROPROPANE | 1 | 0 | 1 | 1.128
293.15 | BENZENE | 1-CHLOROPROPANE | 1 | 0 | 1 | 1.0321
293.15 | 1-BUTANOL | 1-CHLOROPROPANE | 1 | 0 | 1 | 2.0333
293.15 | 2-BUTANONE | 1-CHLOROPROPANE | 1 | 0 | 1 | 0.99181
318.15 | N,N-DIMETHYLANILINE | 1-CHLOROPROPANE | 1 | 0 | 1 | 0.96867
293.15 | 1,2-DICHLOROETHANE | 1-CHLOROPROPANE | 1 | 0 | 1 | 1.0277
307.55 | DIMETHYLFORMAMIDE | 1-CHLOROPROPANE | 1 | 0 | 1 | 1.0324
293.15 | HEPTANE | 1-CHLOROPROPANE | 1 | 0 | 1 | 1.5449
293.15 | 2,2,4-TRIMETHYLPENTANE | 1-CHLOROPROPANE | 1 | 0 | 1 | 1.491
293.15 | NITROMETHANE | 1-CHLOROPROPANE | 1 | 0 | 1 | 4.5331
293.15 | OCTANE | 1-CHLOROPROPANE | 1 | 0 | 1 | 1.4893
323.15 | PHENOL | 1-CHLOROPROPANE | 1 | 0 | 1 | 1.941
293.15 | TETRACHLOROMETHANE | 1-CHLOROPROPANE | 1 | 0 | 1 | 1.1451
293.15 | TOLUENE | 1-CHLOROPROPANE | 1 | 0 | 1 | 0.98764
293.15 | NITROETHANE | 1-CHLOROPROPANE | 1 | 0 | 1 | 1.9216
313.35 | GLYCEROL | 1-CHLOROPROPANE | 1 | 0 | 1 | 8.4574
293.15 | CYCLOHEXANONE | 1-CHLOROPROPANE | 1 | 0 | 1 | 0.86593
293.15 | 2-NITROPROPANE | 1-CHLOROPROPANE | 1 | 0 | 1 | 1.1536
293.15 | PROPIONITRILE | 1-CHLOROPROPANE | 1 | 0 | 1 | 1.6415
328.15 | METHANOL | 1-DECANOL | 0 | 1 | 1.2194 | 1
297.15 | DIMETHYLFORMAMIDE | 3-METHYL-1-BUTENE | 1 | 0 | 1 | 1.5563
297.15 | METHYLFORMAMIDE | 3-METHYL-1-BUTENE | 1 | 0 | 1 | 7.8897
297.15 | N,N-DIMETHYLACETAMIDE | 3-METHYL-1-BUTENE | 1 | 0 | 1 | 1.3259
297.15 | N-METHYL-2-PYRROLIDONE | 3-METHYL-1-BUTENE | 1 | 0 | 1 | 1.1374
313.15 | N-METHYLACETAMIDE | 3-METHYL-1-BUTENE | 1 | 0 | 1 | 3.6884
373.15 | N-METHYLACETAMIDE | 3-METHYL-1-BUTENE | 1 | 0 | 1 | 3.4709
297.15 | DIMETHYLFORMAMIDE | TRANS-1,3-PENTADIENE | 1 | 0 | 1 | 1.0603
297.15 | METHYLFORMAMIDE | TRANS-1,3-PENTADIENE | 1 | 0 | 1 | 5.2726
297.15 | N,N-DIMETHYLACETAMIDE | TRANS-1,3-PENTADIENE | 1 | 0 | 1 | 0.96196
297.15 | N-METHYL-2-PYRROLIDONE | TRANS-1,3-PENTADIENE | 1 | 0 | 1 | 0.82754
313.15 | N-METHYLACETAMIDE | TRANS-1,3-PENTADIENE | 1 | 0 | 1 | 2.7465
373.15 | N-METHYLACETAMIDE | TRANS-1,3-PENTADIENE | 1 | 0 | 1 | 2.6721
293.15 | 1-METHYLNAPHTHALENE | 2-METHYL-2-PENTENE | 1 | 0 | 1 | 1.3474
303.15 | DIMETHYLFORMAMIDE | 1,3-BUTADIENE | 1 | 0 | 1 | 1.0027
303.15 | N,N-DIMETHYLACETAMIDE | 1,3-BUTADIENE | 1 | 0 | 1 | 0.89751
293.15 | 1-METHYLNAPHTHALENE | 2,3-DIMETHYLBUTANE | 1 | 0 | 1 | 1.8898
313.15 | METHANOL | 2,3-DIMETHYLBUTANE | 0.006 | 0.994 | 46.2202 | 1.0023
313.15 | METHANOL | 2,3-DIMETHYLBUTANE | 0.314 | 0.686 | 2.7442 | 1.3728
313.15 | METHANOL | 2,3-DIMETHYLBUTANE | 0.615 | 0.385 | 1.4151 | 2.4293
313.15 | METHANOL | 2,3-DIMETHYLBUTANE | 0.891 | 0.109 | 1.0356 | 6.5284
303.15 | DIMETHYLFORMAMIDE | 1-BUTENE | 1 | 0 | 1 | 1.3879
303.15 | N,N-DIMETHYLACETAMIDE | 1-BUTENE | 1 | 0 | 1 | 1.2028
310.93 | 1,3-BUTADIENE | 1-BUTENE | 0.1 | 0.9 | 1.0076 | 1.0001
293.15 | 1-METHYLNAPHTHALENE | 2,2-DIMETHYLBUTANE | 1 | 0 | 1 | 1.8051
298.15 | 1-PENTANOL | 2,2-DIMETHYLBUTANE | 0.1 | 0.9 | 3.5343 | 1.068
298.15 | 1-PENTANOL | 2,2-DIMETHYLBUTANE | 0.4 | 0.6 | 1.3917 | 1.3939
298.15 | 1-PENTANOL | 2,2-DIMETHYLBUTANE | 0.7 | 0.3 | 1.0659 | 1.9039
347.85 | HEPTANE | ETHYLBUTYRATE | 0.01 | 0.99 | 1.7752 | 1
347.85 | HEPTANE | ETHYLBUTYRATE | 0.304 | 0.696 | 1.3727 | 1.0508
347.85 | HEPTANE | ETHYLBUTYRATE | 0.555 | 0.445 | 1.1534 | 1.1998
347.85 | HEPTANE | ETHYLBUTYRATE | 0.82 | 0.18 | 1.0265 | 1.5573
328.15 | OCTANE | ETHYLBUTYRATE | 1 | 0 | 1 | 2.1878
388.15 | OCTANE | ETHYLBUTYRATE | 1 | 0 | 1 | 1.8229
293.15 | CYCLOHEXANE | ACETOPHENONE | 0 | 1 | 3.6578 | 1
352.15 | CYCLOHEXANE | ACETOPHENONE | 0 | 1 | 2.7699 | 1
303.15 | 1-CYCLOHEXENE | ACETOPHENONE | 0 | 1 | 1.8863 | 1
293.15 | METHYLCYCLOHEXANE | ACETOPHENONE | 0 | 1 | 4.3261 | 1
352.15 | METHYLCYCLOHEXANE | ACETOPHENONE | 0 | 1 | 3.1822 | 1
293.15 | DICHLOROMETHANE | ACETOPHENONE | 0 | 1 | 0.51092 | 1
293.15 | HEXANE | ACETOPHENONE | 0 | 1 | 4.3918 | 1
352.15 | HEXANE | ACETOPHENONE | 0 | 1 | 3.2297 | 1
293.15 | HEPTANE | ACETOPHENONE | 0 | 1 | 5.3285 | 1
352.15 | HEPTANE | ACETOPHENONE | 0 | 1 | 3.7567 | 1
293.15 | 2-METHYL-1,3-BUTADIENE | ACETOPHENONE | 0 | 1 | 1.1727 | 1
303.15 | 1-HEXENE | ACETOPHENONE | 0 | 1 | 2.082 | 1
293.15 | METHANOL | ACETOPHENONE | 0 | 1 | 1.9213 | 1
337.15 | OCTANE | ACETOPHENONE | 0 | 1 | 4.7218 | 1
293.15 | PENTANE | ACETOPHENONE | 0 | 1 | 3.5535 | 1
293.15 | TETRACHLOROMETHANE | ACETOPHENONE | 0 | 1 | 1.8069 | 1
337.15 | TOLUENE | ACETOPHENONE | 0 | 1 | 1.1584 | 1
298.15 | TRIETHYLAMINE | ACETOPHENONE | 0 | 1 | 2.591 | 1
352.15 | M-XYLENE | ACETOPHENONE | 0 | 1 | 1.3238 | 1
293.15 | 1-PENTENE | ACETOPHENONE | 0 | 1 | 1.7647 | 1
293.15 | 2-METHYL-2-BUTENE | ACETOPHENONE | 0 | 1 | 1.8074 | 1
293.15 | 1-CHLOROPROPANE | ACETOPHENONE | 0 | 1 | 1.1428 | 1
328.15 | PHENOL | CYCLOHEPTANE | 1 | 0 | 1 | 9.1187
313.15 | BENZYLALCOHOL | NONANE | 1 | 0 | 1 | 12.5633
333.15 | NITROBENZENE | NONANE | 1 | 0 | 1 | 5.8279
313.15 | PHENOL | NONANE | 1 | 0 | 1 | 20.4281
313.15 | FURFURYLALCOHOL | NONANE | 1 | 0 | 1 | 30.6449
293.15 | N-METHYL-2-PYRROLIDONE | NONANE | 1 | 0 | 1 | 2.6084
353.15 | N-METHYL-2-PYRROLIDONE | NONANE | 1 | 0 | 1 | 2.4504
337.15 | ACETOPHENONE | NONANE | 1 | 0 | 1 | 5.4146
318.15 | 2-BUTANONE | PROPANAL | 0.082 | 0.918 | 0.99589 | 0.99998
318.15 | 2-BUTANONE | PROPANAL | 0.473 | 0.527 | 0.99842 | 0.99895
318.15 | 2-BUTANONE | PROPANAL | 0.795 | 0.205 | 0.99974 | 0.99663
318.15 | CYCLOHEXANE | PROPANAL | 0.009 | 0.991 | 3.0767 | 1.0001
318.15 | CYCLOHEXANE | PROPANAL | 0.29 | 0.71 | 1.8602 | 1.096
318.15 | CYCLOHEXANE | PROPANAL | 0.597 | 0.403 | 1.2392 | 1.5193
318.15 | CYCLOHEXANE | PROPANAL | 0.907 | 0.093 | 1.013 | 2.8364
303.16 | METHYLACETATE | PROPANAL | 0.126 | 0.874 | 0.99616 | 0.99991
303.16 | METHYLACETATE | PROPANAL | 0.447 | 0.553 | 0.99854 | 0.99897
303.16 | METHYLACETATE | PROPANAL | 0.727 | 0.273 | 0.99966 | 0.99738
328.15 | 4-METHYL-2-PENTANONE | PROPANAL | 1 | 0 | 1 | 1.0345
388.15 | 4-METHYL-2-PENTANONE | PROPANAL | 1 | 0 | 1 | 1.017
328.15 | OCTANE | PROPANAL | 1 | 0 | 1 | 2.7589
388.15 | OCTANE | PROPANAL | 1 | 0 | 1 | 2.1085
313.15 | PENTANE | PROPANAL | 0.006 | 0.994 | 2.8769 | 1
313.15 | PENTANE | PROPANAL | 0.262 | 0.738 | 1.8654 | 1.0722
313.15 | PENTANE | PROPANAL | 0.561 | 0.439 | 1.2623 | 1.4118
313.15 | PENTANE | PROPANAL | 0.833 | 0.167 | 1.0371 | 2.2284
293.15 | 2-PENTANONE | PROPANAL | 1 | 0 | 1 | 1.0069
293.65 | TETRAHYDROFURAN | PROPANAL | 1 | 0 | 1 | 1.1125
311.45 | TETRAHYDROFURAN | METHYLPROPIONATE | 1 | 0 | 1 | 0.99827
313.15 | BENZYLALCOHOL | ETHYLCYCLOHEXANE | 1 | 0 | 1 | 7.9272
321.15 | N,N-DIMETHYLANILINE | ETHYLCYCLOHEXANE | 1 | 0 | 1 | 2.4479
304.15 | DIMETHYLFORMAMIDE | ETHYLCYCLOHEXANE | 1 | 0 | 1 | 3.8493
304.15 | FURFURAL | ETHYLCYCLOHEXANE | 1 | 0 | 1 | 12.5836
313.15 | PHENOL | ETHYLCYCLOHEXANE | 1 | 0 | 1 | 12.1425
373.15 | PHENOL | ETHYLCYCLOHEXANE | 1 | 0 | 1 | 8.1246
322.15 | N,N-DIETHYLANILINE | ETHYLCYCLOHEXANE | 1 | 0 | 1 | 1.7808
304.15 | FURFURYLALCOHOL | ETHYLCYCLOHEXANE | 1 | 0 | 1 | 18.1647
316.15 | 1,2-PROPANEDIOL | ETHYLCYCLOHEXANE | 1 | 0 | 1 | 20.757
303.15 | N-METHYL-2-PYRROLIDONE | ETHYLCYCLOHEXANE | 1 | 0 | 1 | 2.3666
353.15 | N-METHYL-2-PYRROLIDONE | ETHYLCYCLOHEXANE | 1 | 0 | 1 | 2.2579
321.15 | N-METHYLANILINE | ETHYLCYCLOHEXANE | 1 | 0 | 1 | 5.3302
298.15 | PROPIONITRILE | ETHYLCYCLOHEXANE | 1 | 0 | 1 | 12.0762
337.15 | ACETOPHENONE | ETHYLCYCLOHEXANE | 1 | 0 | 1 | 4.0047
293.15 | 2-PENTANONE | PROPYLFORMATE | 1 | 0 | 1 | 0.97193
298.15 | HEXANE | ADIPODINITRILE | 0 | 1 | 32.5878 | 1
349.95 | HEXANE | ADIPODINITRILE | 0 | 1 | 21.9718 | 1
298.15 | 2-METHYLBUTANE | ADIPODINITRILE | 0 | 1 | 16.9615 | 1
298.15 | 2-METHYL-1,3-BUTADIENE | ADIPODINITRILE | 0 | 1 | 2.8275 | 1
298.15 | PENTANE | ADIPODINITRILE | 0 | 1 | 20.1423 | 1
333.15 | STYRENE | ADIPODINITRILE | 0 | 1 | 2.0648 | 1
333.15 | TOLUENE | ADIPODINITRILE | 0 | 1 | 2.9582 | 1
333.15 | M-XYLENE | ADIPODINITRILE | 0 | 1 | 4.7248 | 1
333.15 | P-XYLENE | ADIPODINITRILE | 0 | 1 | 4.8586 | 1
298.15 | 2-METHYL-2-BUTENE | ADIPODINITRILE | 0 | 1 | 6.9141 | 1
333.15 | O-XYLENE | ADIPODINITRILE | 0 | 1 | 4.1917 | 1
298.15 | CHLOROFORM | QUINOLINE | 0 | 1 | 0.63469 | 1
433.55 | 3-METHYLPHENOL(M-CRESOL) | QUINOLINE | 0.618 | 0.382 | 0.82898 | 0.50289
453.45 | 3-METHYLPHENOL(M-CRESOL) | QUINOLINE | 0.265 | 0.735 | 0.42935 | 0.89181
523.15 | 3-METHYLPHENOL(M-CRESOL) | QUINOLINE | 0.049 | 0.951 | 0.33819 | 0.99737
523.15 | 3-METHYLPHENOL(M-CRESOL) | QUINOLINE | 0.946 | 0.054 | 0.99808 | 0.40169
293.15 | CYCLOHEXANE | QUINOLINE | 0 | 1 | 3.2678 | 1
349.15 | CYCLOHEXANE | QUINOLINE | 0 | 1 | 2.529 | 1
293.15 | CYCLOPENTANE | QUINOLINE | 0 | 1 | 2.686 | 1
293.15 | METHYLCYCLOHEXANE | QUINOLINE | 0 | 1 | 3.8139 | 1
349.15 | METHYLCYCLOHEXANE | QUINOLINE | 0 | 1 | 2.8743 | 1
298.15 | 1,2-DICHLOROETHANE | QUINOLINE | 0 | 1 | 0.8267 | 1
293.15 | HEXANE | QUINOLINE | 0 | 1 | 3.907 | 1
349.15 | HEXANE | QUINOLINE | 0 | 1 | 2.9423 | 1
293.15 | HEPTANE | QUINOLINE | 0 | 1 | 4.673 | 1
349.15 | HEPTANE | QUINOLINE | 0 | 1 | 3.3852 | 1
293.15 | 2-METHYLBUTANE | QUINOLINE | 0 | 1 | 2.8913 | 1
293.15 | 2,2,4-TRIMETHYLPENTANE | QUINOLINE | 0 | 1 | 4.101 | 1
298.15 | 2-METHYL-1,3-BUTADIENE | QUINOLINE | 0 | 1 | 1.1321 | 1
293.15 | 1-HEXENE | QUINOLINE | 0 | 1 | 1.9229 | 1
293.15 | 2-METHYLPENTANE | QUINOLINE | 0 | 1 | 3.5341 | 1
338.15 | OCTANE | QUINOLINE | 0 | 1 | 4.1005 | 1
293.15 | PENTANE | QUINOLINE | 0 | 1 | 3.2059 | 1
298.15 | TETRACHLOROMETHANE | QUINOLINE | 0 | 1 | 1.7693 | 1
338.15 | TOLUENE | QUINOLINE | 0 | 1 | 1.1261 | 1
349.15 | M-XYLENE | QUINOLINE | 0 | 1 | 1.2607 | 1
298.15 | TERT-BUTYLCHLORIDE | QUINOLINE | 0 | 1 | 1.1363 | 1
293.15 | 2,3-DIMETHYLPENTANE | QUINOLINE | 0 | 1 | 3.8041 | 1
298.15 | CYCLOPENTADIENE | QUINOLINE | 0 | 1 | 0.97888 | 1
298.15 | 1-CHLOROPROPANE | QUINOLINE | 0 | 1 | 1.0921 | 1
293.15 | 2,3-DIMETHYLBUTANE | QUINOLINE | 0 | 1 | 3.2411 | 1
338.15 | NONANE | QUINOLINE | 0 | 1 | 4.638 | 1
338.15 | ETHYLCYCLOHEXANE | QUINOLINE | 0 | 1 | 3.499 | 1
298.15 | 2,2,4-TRIMETHYLPENTANE | 2,2'-ETHYLENEDIOXYDIETHANOL | 0 | 1 | 19.7985 | 1
298.15 | 1-HEXENE | 2,2'-ETHYLENEDIOXYDIETHANOL | 0 | 1 | 6.8538 | 1
298.15 | OCTANE | 2,2'-ETHYLENEDIOXYDIETHANOL | 0 | 1 | 29.0615 | 1
298.15 | 1-OCTENE | 2,2'-ETHYLENEDIOXYDIETHANOL | 0 | 1 | 14.0067 | 1
303.15 | PENTANE | 2,2'-ETHYLENEDIOXYDIETHANOL | 0 | 1 | 9.1724 | 1
298.15 | TOLUENE | 2,2'-ETHYLENEDIOXYDIETHANOL | 0 | 1 | 3.3032 | 1
298.15 | M-XYLENE | 2,2'-ETHYLENEDIOXYDIETHANOL | 0 | 1 | 4.7993 | 1
298.15 | P-XYLENE | 2,2'-ETHYLENEDIOXYDIETHANOL | 0 | 1 | 4.8831 | 1
298.15 | O-XYLENE | 2,2'-ETHYLENEDIOXYDIETHANOL | 0 | 1 | 4.4595 | 1
298.15 | ISOPROPYLBENZENE | 2,2'-ETHYLENEDIOXYDIETHANOL | 0 | 1 | 5.6503 | 1
298.15 | 1-DECENE | 2,2'-ETHYLENEDIOXYDIETHANOL | 0 | 1 | 27.6755 | 1
298.15 | PROPYLBENZENE | 2,2'-ETHYLENEDIOXYDIETHANOL | 0 | 1 | 6.3291 | 1
298.15 | NONANE | 2,2'-ETHYLENEDIOXYDIETHANOL | 0 | 1 | 41.3483 | 1
298.15 | ETHYLCYCLOHEXANE | 2,2'-ETHYLENEDIOXYDIETHANOL | 0 | 1 | 19.2315 | 1
303.15 | DIMETHYLFORMAMIDE | TRANS-2-BUTENE | 1 | 0 | 1 | 1.4836
303.15 | N,N-DIMETHYLACETAMIDE | TRANS-2-BUTENE | 1 | 0 | 1 | 1.2785
303.15 | DIMETHYLFORMAMIDE | ISOBUTYLENE | 1 | 0 | 1 | 1.3316
303.15 | N,N-DIMETHYLACETAMIDE | ISOBUTYLENE | 1 | 0 | 1 | 1.158
323.35 | N-METHYL-2-PYRROLIDONE | ISOBUTYRALDEHYDE | 1 | 0 | 1 | 0.92657
303.15 | DIMETHYLFORMAMIDE | CIS-2-BUTENE | 1 | 0 | 1 | 1.393
303.15 | N,N-DIMETHYLACETAMIDE | CIS-2-BUTENE | 1 | 0 | 1 | 1.2062
298.15 | METHYLCYCLOPENTANE | 2,2'-OXYDIETHANOL | 0 | 1 | 19.7478 | 1
298.15 | DECANE | 2,2'-OXYDIETHANOL | 0 | 1 | 153.0508 | 1
348.15 | DECANE | 2,2'-OXYDIETHANOL | 0 | 1 | 106.5536 | 1
293.15 | HEXANE | 2,2'-OXYDIETHANOL | 0 | 1 | 29.9104 | 1
343.15 | HEXANE | 2,2'-OXYDIETHANOL | 0 | 1 | 23.6489 | 1
293.15 | HEPTANE | 2,2'-OXYDIETHANOL | 0 | 1 | 46.1171 | 1
343.15 | HEPTANE | 2,2'-OXYDIETHANOL | 0 | 1 | 35.3024 | 1
303.15 | 2-METHYLBUTANE | 2,2'-OXYDIETHANOL | 0 | 1 | 16.0102 | 1
298.15 | 2,2,4-TRIMETHYLPENTANE | 2,2'-OXYDIETHANOL | 0 | 1 | 44.6364 | 1
298.15 | 1-HEXENE | 2,2'-OXYDIETHANOL | 0 | 1 | 13.6139 | 1
348.15 | 1-HEXENE | 2,2'-OXYDIETHANOL | 0 | 1 | 11.8789 | 1
293.15 | OCTANE | 2,2'-OXYDIETHANOL | 0 | 1 | 70.5375 | 1
343.15 | OCTANE | 2,2'-OXYDIETHANOL | 0 | 1 | 52.2612 | 1
298.15 | 1-OCTENE | 2,2'-OXYDIETHANOL | 0 | 1 | 31.0382 | 1
348.15 | 1-OCTENE | 2,2'-OXYDIETHANOL | 0 | 1 | 25.5799 | 1
298.15 | PENTANE | 2,2'-OXYDIETHANOL | 0 | 1 | 18.636 | 1
348.15 | PENTANE | 2,2'-OXYDIETHANOL | 0 | 1 | 15.2355 | 1
278.15 | TOLUENE | 2,2'-OXYDIETHANOL | 0 | 1 | 6.1901 | 1
333.15 | TOLUENE | 2,2'-OXYDIETHANOL | 0 | 1 | 5.8894 | 1
298.15 | M-XYLENE | 2,2'-OXYDIETHANOL | 0 | 1 | 9.3596 | 1
298.15 | P-XYLENE | 2,2'-OXYDIETHANOL | 0 | 1 | 9.5516 | 1
298.15 | 1-PENTENE | 2,2'-OXYDIETHANOL | 0 | 1 | 8.8002 | 1
348.15 | 1-PENTENE | 2,2'-OXYDIETHANOL | 0 | 1 | 7.8933 | 1
298.15 | O-XYLENE | 2,2'-OXYDIETHANOL | 0 | 1 | 8.614 | 1
298.15 | ISOPROPYLBENZENE | 2,2'-OXYDIETHANOL | 0 | 1 | 11.4315 | 1
298.15 | 1-DECENE | 2,2'-OXYDIETHANOL | 0 | 1 | 68.4466 | 1
298.15 | PROPYLBENZENE | 2,2'-OXYDIETHANOL | 0 | 1 | 12.9636 | 1
293.15 | NONANE | 2,2'-OXYDIETHANOL | 0 | 1 | 106.3675 | 1
343.15 | NONANE | 2,2'-OXYDIETHANOL | 0 | 1 | 76.2905 | 1
298.15 | ETHYLCYCLOHEXANE | 2,2'-OXYDIETHANOL | 0 | 1 | 42.3867 | 1
348.15 | ETHYLCYCLOHEXANE | 2,2'-OXYDIETHANOL | 0 | 1 | 32.5985 | 1
336.15 | OCTANE | 1,2,4-TRICHLOROBENZENE | 0 | 1 | 1.3555 | 1
336.15 | TOLUENE | 1,2,4-TRICHLOROBENZENE | 0 | 1 | 0.91092 | 1
336.15 | NONANE | 1,2,4-TRICHLOROBENZENE | 0 | 1 | 1.375 | 1
336.15 | ETHYLCYCLOHEXANE | 1,2,4-TRICHLOROBENZENE | 0 | 1 | 1.3145 | 1
293.15 | 1-METHYLNAPHTHALENE | 2-METHYL-1-PENTENE | 1 | 0 | 1 | 1.3855
293.15 | QUINOLINE | 2-METHYL-1-PENTENE | 1 | 0 | 1 | 2.1484
343.15 | N-METHYL-2-PYRROLIDONE | VINYLNORBORNENE | 1 | 0 | 1 | 1.0931
343.15 | 2,2'-OXYDIETHANOL | VINYLNORBORNENE | 1 | 0 | 1 | 12.3816
313.15 | PENTANE | EICOSANE | 0 | 1 | 0.61217 | 1
367.05 | PENTANE | EICOSANE | 0 | 1 | 0.61202 | 1
298.15 | 2,2'-OXYDIETHANOL | 1,3,5-TRIMETHYLBENZENE | 1 | 0 | 1 | 14.4388
298.15 | BENZENE | BENZYLACETATE | 0 | 1 | 0.91789 | 1
298.15 | CYCLOHEXANE | BENZYLACETATE | 0 | 1 | 3.1956 | 1
298.15 | 1,2-DICHLOROETHANE | BENZYLACETATE | 0 | 1 | 0.68287 | 1
298.15 | HEXANE | BENZYLACETATE | 0 | 1 | 3.8832 | 1
298.15 | DIISOPROPYLETHER | BENZYLACETATE | 0 | 1 | 1.5689 | 1
298.15 | 2-METHYL-1,3-BUTADIENE | BENZYLACETATE | 0 | 1 | 1.057 | 1
298.15 | TETRACHLOROMETHANE | BENZYLACETATE | 0 | 1 | 1.6274 | 1
298.15 | TERT-BUTYLCHLORIDE | BENZYLACETATE | 0 | 1 | 1.122 | 1
298.15 | CYCLOPENTADIENE | BENZYLACETATE | 0 | 1 | 0.90122 | 1
298.15 | 1-CHLOROPROPANE | BENZYLACETATE | 0 | 1 | 1.0262 | 1
332.15 | METHYLCYCLOHEXANE | O-NITROTOLUENE | 0 | 1 | 2.818 | 1
332.15 | HEXANE | O-NITROTOLUENE | 0 | 1 | 2.872 | 1
332.15 | HEPTANE | O-NITROTOLUENE | 0 | 1 | 3.2957 | 1
332.15 | OCTANE | O-NITROTOLUENE | 0 | 1 | 3.743 | 1
332.15 | TOLUENE | O-NITROTOLUENE | 0 | 1 | 1.0834 | 1
353.15 | M-XYLENE | O-NITROTOLUENE | 0 | 1 | 1.1905 | 1
308.35 | 3-CHLORO-1-PROPENE | O-NITROTOLUENE | 0 | 1 | 0.92417 | 1
308.35 | 1-CHLOROPROPANE | O-NITROTOLUENE | 0 | 1 | 1.0544 | 1
332.15 | NONANE | O-NITROTOLUENE | 0 | 1 | 4.1944 | 1
332.15 | ETHYLCYCLOHEXANE | O-NITROTOLUENE | 0 | 1 | 3.241 | 1
334.15 | METHYLCYCLOHEXANE | P-NITROTOLUENE | 0 | 1 | 2.7218 | 1
334.15 | HEXANE | P-NITROTOLUENE | 0 | 1 | 2.7396 | 1
334.15 | HEPTANE | P-NITROTOLUENE | 0 | 1 | 3.14 | 1
334.15 | OCTANE | P-NITROTOLUENE | 0 | 1 | 3.5599 | 1
334.15 | TOLUENE | P-NITROTOLUENE | 0 | 1 | 1.066 | 1
354.15 | M-XYLENE | P-NITROTOLUENE | 0 | 1 | 1.1734 | 1
334.15 | NONANE | P-NITROTOLUENE | 0 | 1 | 3.9839 | 1
334.15 | ETHYLCYCLOHEXANE | P-NITROTOLUENE | 0 | 1 | 3.1307 | 1
293.15 | METHANOL | BENZYLCHLORIDE | 0 | 1 | 28.7369 | 1
293.15 | PENTANE | BENZYLCHLORIDE | 0 | 1 | 2.6687 | 1
293.15 | TERT-BUTYLCHLORIDE | BENZYLCHLORIDE | 0 | 1 | 0.9721 | 1
293.15 | 1-PENTENE | BENZYLCHLORIDE | 0 | 1 | 1.3428 | 1
293.15 | 2-METHYL-2-BUTENE | BENZYLCHLORIDE | 0 | 1 | 1.399 | 1
293.15 | 1-CHLOROPROPANE | BENZYLCHLORIDE | 0 | 1 | 0.97774 | 1
293.15 | 2,4-DIMETHYLPENTANE | ISOQUINOLINE | 0 | 1 | 4.0475 | 1
293.15 | HEXANE | ISOQUINOLINE | 0 | 1 | 4.0136 | 1
293.15 | HEPTANE | ISOQUINOLINE | 0 | 1 | 4.8141 | 1
293.15 | 2-METHYLBUTANE | ISOQUINOLINE | 0 | 1 | 2.957 | 1
293.15 | 2,2,4-TRIMETHYLPENTANE | ISOQUINOLINE | 0 | 1 | 4.2082 | 1
293.15 | 1-HEXENE | ISOQUINOLINE | 0 | 1 | 1.9702 | 1
293.15 | 2-METHYLPENTANE | ISOQUINOLINE | 0 | 1 | 3.6248 | 1
293.15 | 3-METHYLPENTANE | ISOQUINOLINE | 0 | 1 | 3.5526 | 1
293.15 | PENTANE | ISOQUINOLINE | 0 | 1 | 3.2839 | 1
293.15 | 2,2,3-TRIMETHYLBUTANE | ISOQUINOLINE | 0 | 1 | 3.4527 | 1
293.15 | 2,3-DIMETHYLPENTANE | ISOQUINOLINE | 0 | 1 | 3.9018 | 1
293.15 | 2-METHYL-2-PENTENE | ISOQUINOLINE | 0 | 1 | 2.1083 | 1
293.15 | 2,3-DIMETHYLBUTANE | ISOQUINOLINE | 0 | 1 | 3.3177 | 1
293.15 | 2,2-DIMETHYLBUTANE | ISOQUINOLINE | 0 | 1 | 3.137 | 1
293.15 | 3-METHYLHEXANE | ISOQUINOLINE | 0 | 1 | 4.2868 | 1
293.15 | 2-METHYL-1-PENTENE | ISOQUINOLINE | 0 | 1 | 2.2001 | 1
293.15 | HEXANE | QUINALDINE | 0 | 1 | 2.8466 | 1
349.15 | HEXANE | QUINALDINE | 0 | 1 | 2.2708 | 1
293.15 | HEPTANE | QUINALDINE | 0 | 1 | 3.3166 | 1
349.15 | HEPTANE | QUINALDINE | 0 | 1 | 2.5641 | 1
293.15 | 2-METHYLBUTANE | QUINALDINE | 0 | 1 | 2.1861 | 1
293.15 | 2,2,4-TRIMETHYLPENTANE | QUINALDINE | 0 | 1 | 2.9555 | 1
293.15 | 1-HEXENE | QUINALDINE | 0 | 1 | 1.5554 | 1
293.15 | 2-METHYLPENTANE | QUINALDINE | 0 | 1 | 2.6036 | 1
335.15 | OCTANE | QUINALDINE | 0 | 1 | 3.0516 | 1
293.15 | PENTANE | QUINALDINE | 0 | 1 | 2.3983 | 1
335.15 | TOLUENE | QUINALDINE | 0 | 1 | 1.0255 | 1
293.15 | 2,3-DIMETHYLBUTANE | QUINALDINE | 0 | 1 | 2.4127 | 1
335.15 | NONANE | QUINALDINE | 0 | 1 | 3.3881 | 1
335.15 | ETHYLCYCLOHEXANE | QUINALDINE | 0 | 1 | 2.6592 | 1
298.15 | PENTANE | HEXADECANE | 0 | 1 | 0.70072 | 1
363.15 | PENTANE | HEXADECANE | 0 | 1 | 0.70051 | 1
298.15 | PROPANE | HEXADECANE | 0 | 1 | 0.54936 | 1
313.15 | NONANE | HEXADECANE | 0 | 1 | 0.89599 | 1
363.15 | NONANE | HEXADECANE | 0 | 1 | 0.89594 | 1
423.15 | NONANE | HEXADECANE | 0 | 1 | 0.8959 | 1
295.65 | PENTANE | HEPTADECANE | 0 | 1 | 0.67698 | 1
353.15 | PENTANE | HEPTADECANE | 0 | 1 | 0.67676 | 1
298.15 | 2,2'-ETHYLENEDIOXYDIETHANOL | 2,4,4-TRIMETHYL-1-PENTENE | 1 | 0 | 1 | 11.7334
298.15 | 2,2'-OXYDIETHANOL | 2,4,4-TRIMETHYL-1-PENTENE | 1 | 0 | 1 | 25.2222
293.15 | 1-METHYLNAPHTHALENE | 1-HEPTENE | 1 | 0 | 1 | 1.4269
328.15 | OCTANE | 1-HEPTENE | 0.06 | 0.94 | 1.0922 | 1.0004
328.15 | OCTANE | 1-HEPTENE | 0.369 | 0.631 | 1.0385 | 1.0141
328.15 | OCTANE | 1-HEPTENE | 0.68 | 0.32 | 1.0093 | 1.0462
328.15 | PHENOL | 1-HEPTENE | 1 | 0 | 1 | 4.994
298.15 | PROPIONITRILE | 1-HEPTENE | 1 | 0 | 1 | 4.7859
293.15 | QUINOLINE | 1-HEPTENE | 1 | 0 | 1 | 2.2689
298.15 | 2,2'-ETHYLENEDIOXYDIETHANOL | 1-HEPTENE | 1 | 0 | 1 | 9.8817
298.15 | 2,2'-OXYDIETHANOL | 1-HEPTENE | 1 | 0 | 1 | 20.7404
348.15 | 2,2'-OXYDIETHANOL | 1-HEPTENE | 1 | 0 | 1 | 17.5875
293.15 | ISOQUINOLINE | 1-HEPTENE | 1 | 0 | 1 | 2.3314
293.15 | QUINALDINE | 1-HEPTENE | 1 | 0 | 1 | 1.7873
323.15 | PENTANE | DOCOSANE | 0 | 1 | 0.57572 | 1
298.15 | ETHYLBENZENE | 1,4-BUTANEDIOL | 0 | 1 | 7.0451 | 1
298.15 | BENZENE | 1,4-BUTANEDIOL | 0 | 1 | 3.7156 | 1
298.15 | CYCLOHEXANE | 1,4-BUTANEDIOL | 0 | 1 | 11.9726 | 1
298.15 | METHYLCYCLOHEXANE | 1,4-BUTANEDIOL | 0 | 1 | 16.6754 | 1
298.15 | HEXANE | 1,4-BUTANEDIOL | 0 | 1 | 17.2011 | 1
298.15 | HEPTANE | 1,4-BUTANEDIOL | 0 | 1 | 24.3289 | 1
298.15 | OCTANE | 1,4-BUTANEDIOL | 0 | 1 | 34.0933 | 1
298.15 | TOLUENE | 1,4-BUTANEDIOL | 0 | 1 | 5.2032 | 1
298.15 | ETHYLCYCLOHEXANE | 1,4-BUTANEDIOL | 0 | 1 | 23.2553 | 1
298.15 | HEPTANE | BIS(CYANOETHYL)ETHER | 0 | 1 | 83.0315 | 1
353.15 | HEPTANE | BIS(CYANOETHYL)ETHER | 0 | 1 | 43.2539 | 1
298.15 | 2,2,4-TRIMETHYLPENTANE | BIS(CYANOETHYL)ETHER | 0 | 1 | 74.3236 | 1
333.45 | METHANOL | BIS(CYANOETHYL)ETHER | 0 | 1 | 1.6737 | 1
353.15 | OCTANE | BIS(CYANOETHYL)ETHER | 0 | 1 | 67.2635 | 1
353.15 | 1-OCTENE | BIS(CYANOETHYL)ETHER | 0 | 1 | 24.246 | 1
333.45 | 1-PROPANOL | BIS(CYANOETHYL)ETHER | 0 | 1 | 3.1935 | 1
333.15 | TOLUENE | BIS(CYANOETHYL)ETHER | 0 | 1 | 3.4601 | 1
333.15 | M-XYLENE | BIS(CYANOETHYL)ETHER | 0 | 1 | 5.7709 | 1
333.15 | P-XYLENE | BIS(CYANOETHYL)ETHER | 0 | 1 | 5.9623 | 1
333.15 | O-XYLENE | BIS(CYANOETHYL)ETHER | 0 | 1 | 5.0814 | 1
353.15 | NONANE | BIS(CYANOETHYL)ETHER | 0 | 1 | 103.0803 | 1
353.15 | 1-HEPTENE | BIS(CYANOETHYL)ETHER | 0 | 1 | 15.8254 | 1
298.05 | BENZENE | GAMMA-BUTYROLACTONE | 0 | 1 | 0.99598 | 1
298.05 | CYCLOHEXANE | GAMMA-BUTYROLACTONE | 0 | 1 | 5.6922 | 1
298.05 | METHYLCYCLOHEXANE | GAMMA-BUTYROLACTONE | 0 | 1 | 6.803 | 1
298.05 | HEXANE | GAMMA-BUTYROLACTONE | 0 | 1 | 6.6111 | 1
298.05 | HEPTANE | GAMMA-BUTYROLACTONE | 0 | 1 | 8.1314 | 1
298.05 | 1-HEXENE | GAMMA-BUTYROLACTONE | 0 | 1 | 3.0222 | 1
298.05 | OCTANE | GAMMA-BUTYROLACTONE | 0 | 1 | 9.8777 | 1
298.05 | 1-OCTENE | GAMMA-BUTYROLACTONE | 0 | 1 | 4.4099 | 1
298.05 | PENTANE | GAMMA-BUTYROLACTONE | 0 | 1 | 5.2856 | 1
298.05 | TOLUENE | GAMMA-BUTYROLACTONE | 0 | 1 | 1.2902 | 1
298.05 | 1-PENTENE | GAMMA-BUTYROLACTONE | 0 | 1 | 2.4524 | 1
298.05 | 1-HEPTENE | GAMMA-BUTYROLACTONE | 0 | 1 | 3.6797 | 1
327.15 | BENZENE | O-METHYLANILINE | 0 | 1 | 1.5419 | 1
327.15 | CYCLOHEXANE | O-METHYLANILINE | 0 | 1 | 5.2449 | 1
327.15 | METHYLCYCLOHEXANE | O-METHYLANILINE | 0 | 1 | 6.5011 | 1
327.15 | HEXANE | O-METHYLANILINE | 0 | 1 | 6.7532 | 1
327.15 | HEPTANE | O-METHYLANILINE | 0 | 1 | 8.5561 | 1
327.15 | OCTANE | O-METHYLANILINE | 0 | 1 | 10.7445 | 1
327.15 | TOLUENE | O-METHYLANILINE | 0 | 1 | 1.8619 | 1
353.15 | TOLUENE | O-METHYLANILINE | 0.327 | 0.673 | 1.4233 | 1.0499
353.15 | TOLUENE | O-METHYLANILINE | 0.658 | 0.342 | 1.1562 | 1.2989
353.15 | TOLUENE | O-METHYLANILINE | 0.958 | 0.042 | 1.0074 | 2.6801
339.15 | M-XYLENE | O-METHYLANILINE | 0 | 1 | 2.2344 | 1
327.15 | NONANE | O-METHYLANILINE | 0 | 1 | 13.3011 | 1
327.15 | ETHYLCYCLOHEXANE | O-METHYLANILINE | 0 | 1 | 8.2073 | 1
333.55 | BENZENE | LACTICACID | 0 | 1 | 7.1578 | 1
333.55 | 2-BUTANONE | LACTICACID | 0 | 1 | 0.30796 | 1
333.55 | 1-CHLOROBUTANE | LACTICACID | 0 | 1 | 13.3565 | 1
333.55 | CHLOROFORM | LACTICACID | 0 | 1 | 5.9232 | 1
333.55 | CYCLOHEXANE | LACTICACID | 0 | 1 | 40.6558 | 1
333.55 | METHYLCYCLOHEXANE | LACTICACID | 0 | 1 | 65.5093 | 1
333.55 | METHYLACETATE | LACTICACID | 0 | 1 | 0.47889 | 1
333.55 | HEXANE | LACTICACID | 0 | 1 | 71.02 | 1
333.55 | HEPTANE | LACTICACID | 0 | 1 | 117.9186 | 1
333.55 | 1-HEXENE | LACTICACID | 0 | 1 | 28.7882 | 1
333.55 | METHANOL | LACTICACID | 0 | 1 | 0.48755 | 1
333.55 | 4-METHYL-2-PENTANONE | LACTICACID | 0 | 1 | 1.1401 | 1
333.55 | NITROMETHANE | LACTICACID | 0 | 1 | 1.4154 | 1
333.55 | OCTANE | LACTICACID | 0 | 1 | 194.8761 | 1
333.55 | 1-OCTENE | LACTICACID | 0 | 1 | 77.0748 | 1
333.55 | 1-PROPANOL | LACTICACID | 0 | 1 | 0.82408 | 1
333.55 | TETRACHLOROMETHANE | LACTICACID | 0 | 1 | 21.5539 | 1
333.55 | TOLUENE | LACTICACID | 0 | 1 | 11.6226 | 1
333.55 | M-XYLENE | LACTICACID | 0 | 1 | 19.0334 | 1
333.55 | P-XYLENE | LACTICACID | 0 | 1 | 19.658 | 1
333.55 | O-XYLENE | LACTICACID | 0 | 1 | 17.1411 | 1
333.55 | PROPIONITRILE | LACTICACID | 0 | 1 | 0.44505 | 1
333.55 | ETHYLCYCLOHEXANE | LACTICACID | 0 | 1 | 106.4397 | 1
333.55 | 1-HEPTENE | LACTICACID | 0 | 1 | 47.5146 | 1
298.15 | ETHYLBENZENE | 1,5-PENTANEDIOL | 0 | 1 | 5.0497 | 1
298.15 | BENZENE | 1,5-PENTANEDIOL | 0 | 1 | 2.9562 | 1
298.15 | CYCLOHEXANE | 1,5-PENTANEDIOL | 0 | 1 | 7.7224 | 1
298.15 | METHYLCYCLOHEXANE | 1,5-PENTANEDIOL | 0 | 1 | 10.3402 | 1
298.15 | HEXANE | 1,5-PENTANEDIOL | 0 | 1 | 10.6617 | 1
298.15 | HEPTANE | 1,5-PENTANEDIOL | 0 | 1 | 14.4327 | 1
298.15 | OCTANE | 1,5-PENTANEDIOL | 0 | 1 | 19.353 | 1
298.15 | TOLUENE | 1,5-PENTANEDIOL | 0 | 1 | 3.9139 | 1
298.15 | ETHYLCYCLOHEXANE | 1,5-PENTANEDIOL | 0 | 1 | 13.84 | 1
293.15 | ETHANOL | 2,3,4-TRIMETHYLPENTANE | 0 | 1 | 112.6641 | 1
293.15 | HEXANE | 2,3,4-TRIMETHYLPENTANE | 0 | 1 | 1.0633 | 1
293.15 | HEPTANE | 2,3,4-TRIMETHYLPENTANE | 0 | 1 | 1.0715 | 1
293.15 | METHANOL | 2,3,4-TRIMETHYLPENTANE | 0 | 1 | 212.2663 | 1
293.15 | 1-PROPANOL | 2,3,4-TRIMETHYLPENTANE | 0 | 1 | 92.8118 | 1
293.15 | TETRACHLOROMETHANE | 2,3,4-TRIMETHYLPENTANE | 0 | 1 | 1.0047 | 1
293.15 | BUTYLAMINE | 2,3,4-TRIMETHYLPENTANE | 0 | 1 | 29.7116 | 1
293.15 | METHYLFORMATE | 2,3,4-TRIMETHYLPENTANE | 0 | 1 | 6.7299 | 1
293.15 | BUTANAL | 2,3,4-TRIMETHYLPENTANE | 0 | 1 | 2.7957 | 1
293.15 | PROPANAL | 2,3,4-TRIMETHYLPENTANE | 0 | 1 | 3.2899 | 1
293.15 | PROPYLFORMATE | 2,3,4-TRIMETHYLPENTANE | 0 | 1 | 3.7327 | 1
333.15 | ETHYLBENZENE | 4-METHYL-1,3-DIOXOL-2-ONE | 0 | 1 | 2.4958 | 1
298.15 | BENZENE | 4-METHYL-1,3-DIOXOL-2-ONE | 0 | 1 | 1.4206 | 1
298.15 | CYCLOHEXANE | 4-METHYL-1,3-DIOXOL-2-ONE | 0 | 1 | 11.0344 | 1
303.15 | METHYLCYCLOHEXANE | 4-METHYL-1,3-DIOXOL-2-ONE | 0 | 1 | 14.0199 | 1
298.15 | HEXANE | 4-METHYL-1,3-DIOXOL-2-ONE | 0 | 1 | 14.6915 | 1
298.15 | HEPTANE | 4-METHYL-1,3-DIOXOL-2-ONE | 0 | 1 | 20.2775 | 1
298.15 | 2-METHYL-1,3-BUTADIENE | 4-METHYL-1,3-DIOXOL-2-ONE | 0 | 1 | 1.9747 | 1
303.15 | OCTANE | 4-METHYL-1,3-DIOXOL-2-ONE | 0 | 1 | 26.2759 | 1
298.15 | PENTANE | 4-METHYL-1,3-DIOXOL-2-ONE | 0 | 1 | 10.4514 | 1
333.15 | STYRENE | 4-METHYL-1,3-DIOXOL-2-ONE | 0 | 1 | 1.408 | 1
314.15 | TOLUENE | 4-METHYL-1,3-DIOXOL-2-ONE | 0 | 1 | 1.9674 | 1
333.15 | M-XYLENE | 4-METHYL-1,3-DIOXOL-2-ONE | 0 | 1 | 2.6063 | 1
333.15 | P-XYLENE | 4-METHYL-1,3-DIOXOL-2-ONE | 0 | 1 | 2.6654 | 1
298.15 | 2-METHYL-2-BUTENE | 4-METHYL-1,3-DIOXOL-2-ONE | 0 | 1 | 4.1054 | 1
333.15 | O-XYLENE | 4-METHYL-1,3-DIOXOL-2-ONE | 0 | 1 | 2.3901 | 1
303.15 | ETHYLCYCLOHEXANE | 4-METHYL-1,3-DIOXOL-2-ONE | 0 | 1 | 19.0495 | 1
298.15 | ETHYLBENZENE | 1,3-PROPANEDIOL | 0 | 1 | 12.2549 | 1
298.15 | BENZENE | 1,3-PROPANEDIOL | 0 | 1 | 5.4214 | 1
298.15 | CYCLOHEXANE | 1,3-PROPANEDIOL | 0 | 1 | 24.1023 | 1
298.15 | METHYLCYCLOHEXANE | 1,3-PROPANEDIOL | 0 | 1 | 36.0485 | 1
298.15 | HEXANE | 1,3-PROPANEDIOL | 0 | 1 | 37.4124 | 1
298.15 | HEPTANE | 1,3-PROPANEDIOL | 0 | 1 | 57.2694 | 1
298.15 | OCTANE | 1,3-PROPANEDIOL | 0 | 1 | 86.9149 | 1
298.15 | TOLUENE | 1,3-PROPANEDIOL | 0 | 1 | 8.3263 | 1
298.15 | ETHYLCYCLOHEXANE | 1,3-PROPANEDIOL | 0 | 1 | 54.1332 | 1
333.85 | ETHANOL | 1,6-HEXANEDIOL | 0 | 1 | 0.80782 | 1
298.15 | ETHYLBENZENE | 1,6-HEXANEDIOL | 0 | 1 | 3.959 | 1
298.15 | BENZENE | 1,6-HEXANEDIOL | 0 | 1 | 2.5059 | 1
354.15 | BENZENE | 1,6-HEXANEDIOL | 0 | 1 | 2.3766 | 1
298.15 | CYCLOHEXANE | 1,6-HEXANEDIOL | 0 | 1 | 5.4896 | 1
354.15 | CYCLOHEXANE | 1,6-HEXANEDIOL | 0 | 1 | 4.8708 | 1
298.15 | METHYLCYCLOHEXANE | 1,6-HEXANEDIOL | 0 | 1 | 7.1497 | 1
354.15 | METHYLCYCLOHEXANE | 1,6-HEXANEDIOL | 0 | 1 | 6.2684 | 1
333.85 | METHYLACETATE | 1,6-HEXANEDIOL | 0 | 1 | 1.4129 | 1
298.15 | HEXANE | 1,6-HEXANEDIOL | 0 | 1 | 7.3691 | 1
354.15 | HEXANE | 1,6-HEXANEDIOL | 0 | 1 | 6.47 | 1
298.15 | HEPTANE | 1,6-HEXANEDIOL | 0 | 1 | 9.6648 | 1
354.15 | HEPTANE | 1,6-HEXANEDIOL | 0 | 1 | 8.3322 | 1
333.85 | 1-HEXENE | 1,6-HEXANEDIOL | 0 | 1 | 4.4713 | 1
333.85 | METHANOL | 1,6-HEXANEDIOL | 0 | 1 | 0.7304 | 1
298.15 | OCTANE | 1,6-HEXANEDIOL | 0 | 1 | 12.5538 | 1
333.85 | PENTANE | 1,6-HEXANEDIOL | 0 | 1 | 5.1333 | 1
333.85 | TETRACHLOROMETHANE | 1,6-HEXANEDIOL | 0 | 1 | 3.1125 | 1
298.15 | TOLUENE | 1,6-HEXANEDIOL | 0 | 1 | 3.1793 | 1
354.15 | TOLUENE | 1,6-HEXANEDIOL | 0 | 1 | 3.0094 | 1
324.15 | M-XYLENE | 1,6-HEXANEDIOL | 0 | 1 | 3.9452 | 1
333.85 | 1-PENTENE | 1,6-HEXANEDIOL | 0 | 1 | 3.4198 | 1
333.85 | PROPIONITRILE | 1,6-HEXANEDIOL | 0 | 1 | 1.5793 | 1
333.85 | 1-CHLOROPROPANE | 1,6-HEXANEDIOL | 0 | 1 | 2.4398 | 1
324.15 | NONANE | 1,6-HEXANEDIOL | 0 | 1 | 14.759 | 1
298.15 | ETHYLCYCLOHEXANE | 1,6-HEXANEDIOL | 0 | 1 | 9.291 | 1
354.15 | ETHYLCYCLOHEXANE | 1,6-HEXANEDIOL | 0 | 1 | 8.0151 | 1
333.85 | 1-HEPTENE | 1,6-HEXANEDIOL | 0 | 1 | 5.7489 | 1
298.15 | PENTANE | DICHLORETHANOICACID | 0 | 1 | 5.76 | 1
298.15 | 2-METHYL-2-BUTENE | DICHLORETHANOICACID | 0 | 1 | 2.8134 | 1
328.15 | 4-METHYL-2-PENTANONE | PENTANAL | 1 | 0 | 1 | 1.0081
328.15 | OCTANE | PENTANAL | 1 | 0 | 1 | 2.2043
388.15 | OCTANE | PENTANAL | 1 | 0 | 1 | 1.819
323.35 | N-METHYL-2-PYRROLIDONE | PENTANAL | 1 | 0 | 1 | 0.94801
328.15 | OCTANE | HEXANAL | 1 | 0 | 1 | 2.1559
388.15 | OCTANE | HEXANAL | 1 | 0 | 1 | 1.7862
298.15 | PENTANE | INDENE | 0 | 1 | 2.2152 | 1
298.15 | 2-METHYL-2-BUTENE | INDENE | 0 | 1 | 1.303 | 1
293.15 | 1-METHYLNAPHTHALENE | 2-METHYLHEXANE | 1 | 0 | 1 | 2.2992
293.15 | QUINOLINE | 2-METHYLHEXANE | 1 | 0 | 1 | 4.2559
293.15 | ISOQUINOLINE | 2-METHYLHEXANE | 1 | 0 | 1 | 4.3777
298.15 | ETHYLACETATE | PROPIOPHENONE | 0 | 1 | 0.89408 | 1
298.15 | CYCLOHEXANE | PROPIOPHENONE | 0 | 1 | 2.538 | 1
298.15 | 1,2-DICHLOROETHANE | PROPIOPHENONE | 0 | 1 | 0.74659 | 1
298.15 | HEXANE | PROPIOPHENONE | 0 | 1 | 2.9623 | 1
298.15 | DIISOPROPYLETHER | PROPIOPHENONE | 0 | 1 | 1.2966 | 1
298.15 | 2-METHYL-1,3-BUTADIENE | PROPIOPHENONE | 0 | 1 | 1.024 | 1
298.15 | TETRACHLOROMETHANE | PROPIOPHENONE | 0 | 1 | 1.4062 | 1
298.15 | TERT-BUTYLCHLORIDE | PROPIOPHENONE | 0 | 1 | 1.0578 | 1
298.15 | CYCLOPENTADIENE | PROPIOPHENONE | 0 | 1 | 0.91713 | 1
298.15 | 1-CHLOROPROPANE | PROPIOPHENONE | 0 | 1 | 1.0005 | 1
340.15 | HEXANE | M-PHENYLENEDIAMINE | 0 | 1 | 67.0667 | 1
340.15 | HEPTANE | M-PHENYLENEDIAMINE | 0 | 1 | 113.9099 | 1
340.15 | OCTANE | M-PHENYLENEDIAMINE | 0 | 1 | 192.8111 | 1
340.15 | TOLUENE | M-PHENYLENEDIAMINE | 0 | 1 | 6.0183 | 1
340.15 | M-XYLENE | M-PHENYLENEDIAMINE | 0 | 1 | 10.0867 | 1
340.15 | NONANE | M-PHENYLENEDIAMINE | 0 | 1 | 320.5163 | 1
340.15 | ETHYLCYCLOHEXANE | M-PHENYLENEDIAMINE | 0 | 1 | 101.1008 | 1
298.15 | HEXANE | 1,2-DICYANOETHANE | 0 | 1 | 950.3195 | 1
298.15 | 2-METHYL-1,3-BUTADIENE | 1,2-DICYANOETHANE | 0 | 1 | 17.7848 | 1
298.15 | 2-METHYL-2-BUTENE | 1,2-DICYANOETHANE | 0 | 1 | 68.6654 | 1
321.15 | OCTANE | GUAIACOL | 0 | 1 | 11.3888 | 1
321.15 | TOLUENE | GUAIACOL | 0 | 1 | 1.9813 | 1
321.15 | NONANE | GUAIACOL | 0 | 1 | 14.2512 | 1
321.15 | ETHYLCYCLOHEXANE | GUAIACOL | 0 | 1 | 8.5719 | 1
298.15 | TERT-BUTANOL | 2,4-PENTANEDIONE | 0.037 | 0.963 | 1.8902 | 1.0013
298.15 | TERT-BUTANOL | 2,4-PENTANEDIONE | 0.4 | 0.6 | 1.275 | 1.1109
298.15 | TERT-BUTANOL | 2,4-PENTANEDIONE | 0.79 | 0.21 | 1.0349 | 1.5205
353.15 | METHYLACETATE | METHYLTERT-BUTYLETHER | 0.103 | 0.897 | 1.3215 | 1.0032
353.15 | METHYLACETATE | METHYLTERT-BUTYLETHER | 0.414 | 0.586 | 1.1387 | 1.0577
353.15 | METHYLACETATE | METHYLTERT-BUTYLETHER | 0.707 | 0.293 | 1.0357 | 1.1953
293.15 | 1-HEPTENE | METHYLTERT-BUTYLETHER | 0.048 | 0.952 | 1.0472 | 1.0001
293.15 | 1-HEPTENE | METHYLTERT-BUTYLETHER | 0.33 | 0.67 | 1.0236 | 1.0055
293.15 | 1-HEPTENE | METHYLTERT-BUTYLETHER | 0.615 | 0.385 | 1.0077 | 1.0197
293.15 | 1-HEPTENE | METHYLTERT-BUTYLETHER | 0.88 | 0.12 | 1.0007 | 1.0409
298.15 | HEXANE | GLUTARONITRILE | 0 | 1 | 222.8841 | 1
298.15 | 2-METHYL-1,3-BUTADIENE | GLUTARONITRILE | 0 | 1 | 8.1805 | 1
298.15 | 2-METHYL-2-BUTENE | GLUTARONITRILE | 0 | 1 | 26.3974 | 1
303.15 | CYCLOHEXANE | DIETHYLOXALATE | 0 | 1 | 3.3126 | 1
303.15 | METHYLCYCLOHEXANE | DIETHYLOXALATE | 0 | 1 | 4.0031 | 1
303.15 | HEXANE | DIETHYLOXALATE | 0 | 1 | 3.9161 | 1
303.15 | HEPTANE | DIETHYLOXALATE | 0 | 1 | 4.8117 | 1
303.15 | OCTANE | DIETHYLOXALATE | 0 | 1 | 5.8441 | 1
303.15 | ETHYLCYCLOHEXANE | DIETHYLOXALATE | 0 | 1 | 4.9133 | 1
303.15 | 1-PENTENE | 3-METHOXYPROPIONITRILE | 0 | 1 | 3.2109 | 1
303.15 | 3-METHYL-1-BUTENE | 3-METHOXYPROPIONITRILE | 0 | 1 | 3.0239 | 1
303.15 | 1,3-BUTADIENE | 3-METHOXYPROPIONITRILE | 0 | 1 | 1.6231 | 1
303.15 | 1-BUTENE | 3-METHOXYPROPIONITRILE | 0 | 1 | 2.3633 | 1
298.15 | BENZENE | BUTYRONITRILE | 0 | 1 | 1.041 | 1
298.15 | METHYLCYCLOHEXANE | BUTYRONITRILE | 0 | 1 | 5.2175 | 1
298.15 | HEXANE | BUTYRONITRILE | 0 | 1 | 4.9971 | 1
298.15 | HEPTANE | BUTYRONITRILE | 0 | 1 | 5.9677 | 1
318.15 | HEPTANE | BUTYRONITRILE | 0.328 | 0.672 | 2.1199 | 1.1998
318.15 | HEPTANE | BUTYRONITRILE | 0.718 | 0.282 | 1.1459 | 2.3521
298.15 | 1-HEXENE | BUTYRONITRILE | 0 | 1 | 2.4289 | 1
298.15 | OCTANE | BUTYRONITRILE | 0 | 1 | 7.0379 | 1
298.15 | 1-OCTENE | BUTYRONITRILE | 0 | 1 | 3.3383 | 1
298.15 | PENTANE | BUTYRONITRILE | 0 | 1 | 4.114 | 1
298.15 | TOLUENE | BUTYRONITRILE | 0 | 1 | 1.2532 | 1
298.15 | 1-PENTENE | BUTYRONITRILE | 0 | 1 | 2.0338 | 1
298.15 | ETHYLCYCLOHEXANE | BUTYRONITRILE | 0 | 1 | 6.2473 | 1
298.15 | 1-HEPTENE | BUTYRONITRILE | 0 | 1 | 2.8669 | 1
333.55 | LACTICACID | BUTYRONITRILE | 1 | 0 | 1 | 0.59533
297.15 | DIMETHYLFORMAMIDE | CIS-1,3-PENTADIENE | 1 | 0 | 1 | 1.0034
297.15 | METHYLFORMAMIDE | CIS-1,3-PENTADIENE | 1 | 0 | 1 | 4.9213
297.15 | N,N-DIMETHYLACETAMIDE | CIS-1,3-PENTADIENE | 1 | 0 | 1 | 0.91193
297.15 | N-METHYL-2-PYRROLIDONE | CIS-1,3-PENTADIENE | 1 | 0 | 1 | 0.78291
313.15 | N-METHYLACETAMIDE | CIS-1,3-PENTADIENE | 1 | 0 | 1 | 2.6054
373.15 | N-METHYLACETAMIDE | CIS-1,3-PENTADIENE | 1 | 0 | 1 | 2.5533
352.75 | BENZENE | TRIPROPYLAMINE | 1 | 0 | 1 | 1.5011
353.15 | O-XYLENE | TRIETHANOLAMINE | 0 | 1 | 9.2543 | 1
353.15 | NONANE | TRIETHANOLAMINE | 0 | 1 | 90.0157 | 1
353.15 | 1-HEPTENE | TRIETHANOLAMINE | 0 | 1 | 20.5923 | 1
298.15 | 2,2'-ETHYLENEDIOXYDIETHANOL | CIS-2-HEXENE | 1 | 0 | 1 | 7.0087
298.15 | 2,2'-OXYDIETHANOL | CIS-2-HEXENE | 1 | 0 | 1 | 13.9131
298.15 | BENZENE | BENZYLCYANIDE | 0 | 1 | 1.2742 | 1
298.15 | CYCLOHEXANE | BENZYLCYANIDE | 0 | 1 | 7.6506 | 1
298.15 | HEXANE | BENZYLCYANIDE | 0 | 1 | 10.3591 | 1
298.15 | 2-METHYLBUTANE | BENZYLCYANIDE | 0 | 1 | 6.5149 | 1
298.15 | 2-METHYL-1,3-BUTADIENE | BENZYLCYANIDE | 0 | 1 | 1.6233 | 1
298.15 | PENTANE | BENZYLCYANIDE | 0 | 1 | 7.479 | 1
298.15 | 2-METHYL-2-BUTENE | BENZYLCYANIDE | 0 | 1 | 3.003 | 1
293.15 | 1-METHYLNAPHTHALENE | 2,2-DIMETHYLPENTANE | 1 | 0 | 1 | 2.0547
293.15 | QUINOLINE | 2,2-DIMETHYLPENTANE | 1 | 0 | 1 | 3.7085
293.15 | ISOQUINOLINE | 2,2-DIMETHYLPENTANE | 1 | 0 | 1 | 3.8047
303.15 | OCTANE | OCTADECANE | 0 | 1 | 0.81619 | 1
303.15 | PENTANE | OCTADECANE | 0 | 1 | 0.65444 | 1
298.15 | BENZENE | VALERONITRILE | 0 | 1 | 0.97481 | 1
298.15 | CYCLOHEXANE | VALERONITRILE | 0 | 1 | 3.2483 | 1
298.15 | HEXANE | VALERONITRILE | 0 | 1 | 3.6328 | 1
298.15 | 2-METHYL-1,3-BUTADIENE | VALERONITRILE | 0 | 1 | 1.1264 | 1
298.15 | 2-METHYL-2-BUTENE | VALERONITRILE | 0 | 1 | 1.6838 | 1
322.15 | HEXANE | P-METHYLANILINE | 0 | 1 | 6.5353 | 1
322.15 | HEPTANE | P-METHYLANILINE | 0 | 1 | 8.2853 | 1
322.15 | OCTANE | P-METHYLANILINE | 0 | 1 | 10.4102 | 1
322.15 | TOLUENE | P-METHYLANILINE | 0 | 1 | 1.5913 | 1
331.15 | NONANE | P-METHYLANILINE | 0 | 1 | 11.8621 | 1
322.15 | ETHYLCYCLOHEXANE | P-METHYLANILINE | 0 | 1 | 8.0656 | 1
303.15 | BENZENE | DIETHYLSUCCINATE | 0 | 1 | 0.76345 | 1
303.15 | CYCLOHEXANE | DIETHYLSUCCINATE | 0 | 1 | 2.5473 | 1
303.15 | METHYLCYCLOHEXANE | DIETHYLSUCCINATE | 0 | 1 | 3.049 | 1
303.15 | HEXANE | DIETHYLSUCCINATE | 0 | 1 | 3.0259 | 1
303.15 | HEPTANE | DIETHYLSUCCINATE | 0 | 1 | 3.6795 | 1
303.15 | OCTANE | DIETHYLSUCCINATE | 0 | 1 | 4.4248 | 1
303.15 | ETHYLCYCLOHEXANE | DIETHYLSUCCINATE | 0 | 1 | 3.7005 | 1
293.15 | HEXANE | 1-CHLORONAPHTHALENE | 0 | 1 | 1.9012 | 1
293.15 | HEPTANE | 1-CHLORONAPHTHALENE | 0 | 1 | 2.0993 | 1
293.15 | 2-METHYLBUTANE | 1-CHLORONAPHTHALENE | 0 | 1 | 1.5592 | 1
293.15 | 2,2,4-TRIMETHYLPENTANE | 1-CHLORONAPHTHALENE | 0 | 1 | 1.8531 | 1
298.15 | 2-METHYL-1,3-BUTADIENE | 1-CHLORONAPHTHALENE | 0 | 1 | 0.88505 | 1
293.15 | 1-HEXENE | 1-CHLORONAPHTHALENE | 0 | 1 | 1.1051 | 1
293.15 | 2-METHYLPENTANE | 1-CHLORONAPHTHALENE | 0 | 1 | 1.7589 | 1
293.15 | PENTANE | 1-CHLORONAPHTHALENE | 0 | 1 | 1.6898 | 1
298.15 | 2-METHYL-2-BUTENE | 1-CHLORONAPHTHALENE | 0 | 1 | 1.0334 | 1
293.15 | 2,3-DIMETHYLBUTANE | 1-CHLORONAPHTHALENE | 0 | 1 | 1.6529 | 1
293.15 | 1-HEPTENE | 1-CHLORONAPHTHALENE | 0 | 1 | 1.2014 | 1
303.15 | CYCLOHEXANE | DIETHYLMALEATE | 0 | 1 | 3.1059 | 1
303.15 | METHYLCYCLOHEXANE | DIETHYLMALEATE | 0 | 1 | 3.7353 | 1
303.15 | HEXANE | DIETHYLMALEATE | 0 | 1 | 3.9144 | 1
303.15 | HEPTANE | DIETHYLMALEATE | 0 | 1 | 4.8515 | 1
303.15 | OCTANE | DIETHYLMALEATE | 0 | 1 | 5.9599 | 1
303.15 | ETHYLCYCLOHEXANE | DIETHYLMALEATE | 0 | 1 | 4.5918 | 1
303.45 | 2-BUTANONE | 4-FORMYLMORPHOLINE | 0 | 1 | 1.094 | 1
323.15 | BUTANE | 4-FORMYLMORPHOLINE | 0 | 1 | 3.1015 | 1
297.65 | CYCLOHEXANE | 4-FORMYLMORPHOLINE | 0 | 1 | 4.1945 | 1
352.45 | CYCLOHEXANE | 4-FORMYLMORPHOLINE | 0 | 1 | 3.8206 | 1
313.25 | CYCLOPENTANE | 4-FORMYLMORPHOLINE | 0 | 1 | 3.2984 | 1
373.35 | CYCLOPENTANE | 4-FORMYLMORPHOLINE | 0 | 1 | 3.0161 | 1
297.65 | METHYLCYCLOHEXANE | 4-FORMYLMORPHOLINE | 0 | 1 | 4.9442 | 1
352.45 | METHYLCYCLOHEXANE | 4-FORMYLMORPHOLINE | 0 | 1 | 4.4796 | 1
313.25 | METHYLCYCLOPENTANE | 4-FORMYLMORPHOLINE | 0 | 1 | 4.0159 | 1
373.35 | METHYLCYCLOPENTANE | 4-FORMYLMORPHOLINE | 0 | 1 | 3.6234 | 1
303.15 | DECANE | 4-FORMYLMORPHOLINE | 0 | 1 | 10.1397 | 1
353.15 | DECANE | 4-FORMYLMORPHOLINE | 0 | 1 | 8.8184 | 1
303.45 | METHYLACETATE | 4-FORMYLMORPHOLINE | 0 | 1 | 0.98624 | 1
297.65 | HEXANE | 4-FORMYLMORPHOLINE | 0 | 1 | 4.9985 | 1
352.45 | HEXANE | 4-FORMYLMORPHOLINE | 0 | 1 | 4.5602 | 1
297.65 | HEPTANE | 4-FORMYLMORPHOLINE | 0 | 1 | 6.0865 | 1
352.45 | HEPTANE | 4-FORMYLMORPHOLINE | 0 | 1 | 5.4733 | 1
313.25 | 2,2,4-TRIMETHYLPENTANE | 4-FORMYLMORPHOLINE | 0 | 1 | 5.2129 | 1
373.35 | 2,2,4-TRIMETHYLPENTANE | 4-FORMYLMORPHOLINE | 0 | 1 | 4.6757 | 1
303.45 | 1-HEXENE | 4-FORMYLMORPHOLINE | 0 | 1 | 2.4847 | 1
303.45 | METHANOL | 4-FORMYLMORPHOLINE | 0 | 1 | 0.69887 | 1
297.65 | OCTANE | 4-FORMYLMORPHOLINE | 0 | 1 | 7.3275 | 1
352.45 | OCTANE | 4-FORMYLMORPHOLINE | 0 | 1 | 6.4974 | 1
303.45 | 1-OCTENE | 4-FORMYLMORPHOLINE | 0 | 1 | 3.5464 | 1
303.15 | PENTANE | 4-FORMYLMORPHOLINE | 0 | 1 | 4.0123 | 1
353.15 | PENTANE | 4-FORMYLMORPHOLINE | 0 | 1 | 3.7275 | 1
303.45 | 2-PENTANONE | 4-FORMYLMORPHOLINE | 0 | 1 | 1.2462 | 1
323.15 | 1-PROPANOL | 4-FORMYLMORPHOLINE | 0 | 1 | 0.86946 | 1
303.45 | TERT-BUTANOL | 4-FORMYLMORPHOLINE | 0 | 1 | 0.99944 | 1
311.15 | TOLUENE | 4-FORMYLMORPHOLINE | 0 | 1 | 1.1491 | 1
373.35 | TOLUENE | 4-FORMYLMORPHOLINE | 0 | 1 | 1.2373 | 1
313.25 | M-XYLENE | 4-FORMYLMORPHOLINE | 0 | 1 | 1.4572 | 1
373.35 | M-XYLENE | 4-FORMYLMORPHOLINE | 0 | 1 | 1.5295 | 1
313.25 | P-XYLENE | 4-FORMYLMORPHOLINE | 0 | 1 | 1.4734 | 1
373.35 | P-XYLENE | 4-FORMYLMORPHOLINE | 0 | 1 | 1.5478 | 1
303.45 | BUTANAL | 4-FORMYLMORPHOLINE | 0 | 1 | 1.0998 | 1
313.25 | O-XYLENE | 4-FORMYLMORPHOLINE | 0 | 1 | 1.3502 | 1
373.35 | O-XYLENE | 4-FORMYLMORPHOLINE | 0 | 1 | 1.4286 | 1
323.15 | 1,3-BUTADIENE | 4-FORMYLMORPHOLINE | 0 | 1 | 1.1539 | 1
323.15 | 1-BUTENE | 4-FORMYLMORPHOLINE | 0 | 1 | 1.6417 | 1
303.15 | NONANE | 4-FORMYLMORPHOLINE | 0 | 1 | 8.6294 | 1
353.15 | NONANE | 4-FORMYLMORPHOLINE | 0 | 1 | 7.6012 | 1
297.65 | ETHYLCYCLOHEXANE | 4-FORMYLMORPHOLINE | 0 | 1 | 5.9656 | 1
352.45 | ETHYLCYCLOHEXANE | 4-FORMYLMORPHOLINE | 0 | 1 | 5.3429 | 1
313.25 | TRANS-1,4-DIMETHYLCYCLOHEXANE | 4-FORMYLMORPHOLINE | 0 | 1 | 5.1765 | 1
293.15 | QUINOLINE | 3,3-DIMETHYLPENTANE | 1 | 0 | 1 | 3.5559
293.15 | ISOQUINOLINE | 3,3-DIMETHYLPENTANE | 1 | 0 | 1 | 3.6421
298.15 | BENZENE | ALPHA-AMINOTOLUENE | 0 | 1 | 1.4665 | 1
298.15 | CYCLOHEXANE | ALPHA-AMINOTOLUENE | 0 | 1 | 4.1762 | 1
298.15 | HEXANE | ALPHA-AMINOTOLUENE | 0 | 1 | 5.1159 | 1
298.15 | 2-METHYL-1,3-BUTADIENE | ALPHA-AMINOTOLUENE | 0 | 1 | 1.5955 | 1
298.15 | 2-METHYL-2-BUTENE | ALPHA-AMINOTOLUENE | 0 | 1 | 2.2291 | 1
333.15 | OCTANE | TETRACOSANE | 0 | 1 | 0.70148 | 1
324.45 | PENTANE | TETRACOSANE | 0 | 1 | 0.54271 | 1
349.15 | NONANE | TETRACOSANE | 0 | 1 | 0.74459 | 1
298.15 | HEXANE | TETRAETHYLENE-GLYCOL | 0 | 1 | 8.3394 | 1
353.15 | HEXANE | TETRAETHYLENE-GLYCOL | 0 | 1 | 6.9028 | 1
298.15 | HEPTANE | TETRAETHYLENE-GLYCOL | 0 | 1 | 11.7395 | 1
353.15 | HEPTANE | TETRAETHYLENE-GLYCOL | 0 | 1 | 9.4615 | 1
298.15 | 1-HEXENE | TETRAETHYLENE-GLYCOL | 0 | 1 | 4.3212 | 1
298.15 | OCTANE | TETRAETHYLENE-GLYCOL | 0 | 1 | 16.3768 | 1
353.15 | OCTANE | TETRAETHYLENE-GLYCOL | 0 | 1 | 12.8484 | 1
303.15 | PENTANE | TETRAETHYLENE-GLYCOL | 0 | 1 | 5.7257 | 1
353.15 | PENTANE | TETRAETHYLENE-GLYCOL | 0 | 1 | 4.9413 | 1
298.15 | TOLUENE | TETRAETHYLENE-GLYCOL | 0 | 1 | 2.2085 | 1
353.15 | TOLUENE | TETRAETHYLENE-GLYCOL | 0 | 1 | 2.1888 | 1
298.15 | 1-DECENE | TETRAETHYLENE-GLYCOL | 0 | 1 | 15.2689 | 1
298.15 | NONANE | TETRAETHYLENE-GLYCOL | 0 | 1 | 22.536 | 1
353.15 | NONANE | TETRAETHYLENE-GLYCOL | 0 | 1 | 17.214 | 1
303.15 | ETHYLCYCLOHEXANE | TETRAETHYLENE-GLYCOL | 0 | 1 | 11.0821 | 1
353.15 | ETHYLCYCLOHEXANE | TETRAETHYLENE-GLYCOL | 0 | 1 | 9.1178 | 1
298.15 | 1-HEPTENE | TETRAETHYLENE-GLYCOL | 0 | 1 | 6.0244 | 1
338.15 | OCTANE | O-CHLORONITROBENZENE | 0 | 1 | 4.011 | 1
338.15 | TOLUENE | O-CHLORONITROBENZENE | 0 | 1 | 1.0973 | 1
359.15 | M-XYLENE | O-CHLORONITROBENZENE | 0 | 1 | 1.2086 | 1
338.15 | NONANE | O-CHLORONITROBENZENE | 0 | 1 | 4.5279 | 1
338.15 | ETHYLCYCLOHEXANE | O-CHLORONITROBENZENE | 0 | 1 | 3.4458 | 1
333.15 | HEXANE | 2-NONANONE | 0 | 1 | 1.3467 | 1
313.25 | 4-FORMYLMORPHOLINE | CIS-1,4-DIMETHYLCYCLOHEXANE | 1 | 0 | 1 | 5.3874
303.15 | N-METHYL-2-PYRROLIDONE | PROPYLCYCLOHEXANE | 1 | 0 | 1 | 2.5446
353.15 | N-METHYL-2-PYRROLIDONE | PROPYLCYCLOHEXANE | 1 | 0 | 1 | 2.4119
303.15 | 4-FORMYLMORPHOLINE | PROPYLCYCLOHEXANE | 1 | 0 | 1 | 7.1339
353.15 | 4-FORMYLMORPHOLINE | PROPYLCYCLOHEXANE | 1 | 0 | 1 | 6.3471
313.25 | 4-FORMYLMORPHOLINE | TRANS-1,2-DIMETHYLCYCLOHEXANE | 1 | 0 | 1 | 5.4251
373.35 | 4-FORMYLMORPHOLINE | TRANS-1,2-DIMETHYLCYCLOHEXANE | 1 | 0 | 1 | 4.7818
298.15 | BENZENE | 2-PHENYLETHANOL | 0 | 1 | 1.5305 | 1
298.15 | CYCLOHEXANE | 2-PHENYLETHANOL | 0 | 1 | 4.4283 | 1
298.15 | HEXANE | 2-PHENYLETHANOL | 0 | 1 | 5.6356 | 1
298.15 | HEPTANE | 2-PHENYLETHANOL | 0 | 1 | 7.0735 | 1
298.15 | PENTANE | 2-PHENYLETHANOL | 0 | 1 | 4.4049 | 1
298.15 | BENZENE | HEXANENITRILE | 0 | 1 | 0.93256 | 1
298.15 | CYCLOHEXANE | HEXANENITRILE | 0 | 1 | 2.5554 | 1
298.15 | HEXANE | HEXANENITRILE | 0 | 1 | 2.8501 | 1
298.15 | 2-METHYL-1,3-BUTADIENE | HEXANENITRILE | 0 | 1 | 1.031 | 1
298.15 | 2-METHYL-2-BUTENE | HEXANENITRILE | 0 | 1 | 1.4315 | 1
298.15 | BENZENE | PROPANEDINITRILE | 0 | 1 | 3.9852 | 1
298.15 | CYCLOHEXANE | PROPANEDINITRILE | 0 | 1 | 84.214 | 1
298.15 | HEXANE | PROPANEDINITRILE | 0 | 1 | 153.7735 | 1
298.15 | 2-METHYL-1,3-BUTADIENE | PROPANEDINITRILE | 0 | 1 | 6.1787 | 1
298.15 | 2-METHYL-2-BUTENE | PROPANEDINITRILE | 0 | 1 | 17.1358 | 1
313.15 | BENZENE | ETHYLENECARBONATE | 0 | 1 | 2.3396 | 1
313.15 | HEXANE | ETHYLENECARBONATE | 0 | 1 | 44.1747 | 1
313.15 | TOLUENE | ETHYLENECARBONATE | 0 | 1 | 3.8274 | 1
416.15 | 1-BUTANOL | SEBACICACID | 0 | 1 | 0.59337 | 1
416.15 | 1-CHLOROBUTANE | SEBACICACID | 0 | 1 | 1.949 | 1
416.15 | CHLOROFORM | SEBACICACID | 0 | 1 | 1.1366 | 1
416.15 | CYCLOHEXANE | SEBACICACID | 0 | 1 | 2.9479 | 1
416.15 | METHYLCYCLOHEXANE | SEBACICACID | 0 | 1 | 3.743 | 1
416.15 | BUTYLACETATE | SEBACICACID | 0 | 1 | 0.76874 | 1
416.15 | METHYLACETATE | SEBACICACID | 0 | 1 | 0.4493 | 1
416.15 | HEXANE | SEBACICACID | 0 | 1 | 3.9544 | 1
416.15 | HEPTANE | SEBACICACID | 0 | 1 | 5.0262 | 1
416.15 | 1-HEXENE | SEBACICACID | 0 | 1 | 2.6993 | 1
416.15 | METHANOL | SEBACICACID | 0 | 1 | 0.47947 | 1
416.15 | 4-METHYL-2-PENTANONE | SEBACICACID | 0 | 1 | 0.55094 | 1
416.15 | NITROMETHANE | SEBACICACID | 0 | 1 | 0.98666 | 1
416.15 | OCTANE | SEBACICACID | 0 | 1 | 6.3331 | 1
416.15 | 1-OCTENE | SEBACICACID | 0 | 1 | 4.2585 | 1
416.15 | PENTANE | SEBACICACID | 0 | 1 | 3.0506 | 1
416.15 | 1-PROPANOL | SEBACICACID | 0 | 1 | 0.52837 | 1
416.15 | TETRACHLOROMETHANE | SEBACICACID | 0 | 1 | 2.1746 | 1
416.15 | TOLUENE | SEBACICACID | 0 | 1 | 1.8939 | 1
416.15 | M-XYLENE | SEBACICACID | 0 | 1 | 2.3665 | 1
416.15 | P-XYLENE | SEBACICACID | 0 | 1 | 2.3921 | 1
416.15 | O-XYLENE | SEBACICACID | 0 | 1 | 2.2691 | 1
416.15 | PROPIONITRILE | SEBACICACID | 0 | 1 | 0.49701 | 1
416.15 | ETHYLCYCLOHEXANE | SEBACICACID | 0 | 1 | 4.7245 | 1
416.15 | 1-HEPTENE | SEBACICACID | 0 | 1 | 3.4167 | 1
416.15 | BUTYRONITRILE | SEBACICACID | 0 | 1 | 0.53122 | 1
313.15 | OCTANE | 3-CHLOROPROPANE-1,2-DIOL | 0 | 1 | 84.548 | 1
313.15 | TOLUENE | 3-CHLOROPROPANE-1,2-DIOL | 0 | 1 | 5.3593 | 1
322.15 | M-XYLENE | 3-CHLOROPROPANE-1,2-DIOL | 0 | 1 | 7.8991 | 1
313.15 | NONANE | 3-CHLOROPROPANE-1,2-DIOL | 0 | 1 | 127.9084 | 1
313.15 | ETHYLCYCLOHEXANE | 3-CHLOROPROPANE-1,2-DIOL | 0 | 1 | 50.561 | 1
306.15 | OCTANE | 1,3-DICHLORO-2-PROPANOL | 0 | 1 | 93.1909 | 1
306.15 | TOLUENE | 1,3-DICHLORO-2-PROPANOL | 0 | 1 | 3.8563 | 1
319.15 | NONANE | 1,3-DICHLORO-2-PROPANOL | 0 | 1 | 117.9926 | 1
306.15 | ETHYLCYCLOHEXANE | 1,3-DICHLORO-2-PROPANOL | 0 | 1 | 53.984 | 1
403.15 | N,N-DIMETHYLANILINE | 1,3,5-TRINITROBENZENE | 0 | 1 | 1.2473 | 1
403.15 | BUTYLBENZENE | 1,3,5-TRINITROBENZENE | 0 | 1 | 2.3909 | 1
403.15 | M-XYLENE | 1,3,5-TRINITROBENZENE | 0 | 1 | 1.6823 | 1
403.15 | P-XYLENE | 1,3,5-TRINITROBENZENE | 0 | 1 | 1.7171 | 1
403.15 | N,N-DIETHYLANILINE | 1,3,5-TRINITROBENZENE | 0 | 1 | 1.6973 | 1
403.15 | O-XYLENE | 1,3,5-TRINITROBENZENE | 0 | 1 | 1.572 | 1
403.15 | N-METHYLANILINE | 1,3,5-TRINITROBENZENE | 0 | 1 | 0.75994 | 1
403.15 | ISOPROPYLBENZENE | 1,3,5-TRINITROBENZENE | 0 | 1 | 1.8464 | 1
403.15 | 1,2,4,5-TETRAMETHYLBENZENE | 1,3,5-TRINITROBENZENE | 0 | 1 | 2.4824 | 1
403.15 | 1,3,5-TRIMETHYLBENZENE | 1,3,5-TRINITROBENZENE | 0 | 1 | 2.1285 | 1
403.15 | 1,2,4-TRIMETHYLBENZENE | 1,3,5-TRINITROBENZENE | 0 | 1 | 2.0304 | 1
403.15 | O-METHYLANILINE | 1,3,5-TRINITROBENZENE | 0 | 1 | 1.0042 | 1
403.15 | M-METHYLANILINE | 1,3,5-TRINITROBENZENE | 0 | 1 | 0.46474 | 1
403.15 | P-METHYLANILINE | 1,3,5-TRINITROBENZENE | 0 | 1 | 0.48257 | 1
403.15 | 1,2,3,4-TETRAMETHYLBENZENE | 1,3,5-TRINITROBENZENE | 0 | 1 | 2.2561 | 1
403.15 | 1,2,3,5-TETRAMETHYLBENZENE | 1,3,5-TRINITROBENZENE | 0 | 1 | 2.3949 | 1
303.15 | BENZENE | DIMETHYLMALEATE | 0 | 1 | 1.1458 | 1
303.15 | CYCLOHEXANE | DIMETHYLMALEATE | 0 | 1 | 6.1588 | 1
303.15 | METHYLCYCLOHEXANE | DIMETHYLMALEATE | 0 | 1 | 7.9043 | 1
303.15 | HEXANE | DIMETHYLMALEATE | 0 | 1 | 8.2304 | 1
303.15 | HEPTANE | DIMETHYLMALEATE | 0 | 1 | 10.975 | 1
303.15 | OCTANE | DIMETHYLMALEATE | 0 | 1 | 14.5105 | 1
303.15 | ETHYLCYCLOHEXANE | DIMETHYLMALEATE | 0 | 1 | 10.4237 | 1
298.15 | BENZENE | METHYLGLUTARONITRILE | 0 | 1 | 1.9379 | 1
298.15 | CYCLOHEXANE | METHYLGLUTARONITRILE | 0 | 1 | 21.8494 | 1
298.15 | HEXANE | METHYLGLUTARONITRILE | 0 | 1 | 34.667 | 1
298.15 | 2-METHYLBUTANE | METHYLGLUTARONITRILE | 0 | 1 | 17.8542 | 1
298.15 | 2-METHYL-1,3-BUTADIENE | METHYLGLUTARONITRILE | 0 | 1 | 2.9258 | 1
298.15 | PENTANE | METHYLGLUTARONITRILE | 0 | 1 | 21.35 | 1
298.15 | 2-METHYL-2-BUTENE | METHYLGLUTARONITRILE | 0 | 1 | 7.0615 | 1
298.15 | METHYLCYCLOPENTANE | CYCLOPENTANOL | 0 | 1 | 2.6974 | 1
298.15 | HEXANE | CYCLOPENTANOL | 0 | 1 | 3.0354 | 1
298.15 | HEXANE | N,N-DIETHYL-ACETAMIDE | 0 | 1 | 1.9693 | 1
298.15 | HEPTANE | N,N-DIETHYL-ACETAMIDE | 0 | 1 | 2.1624 | 1
303.15 | 1-HEXENE | N,N-DIETHYL-ACETAMIDE | 0 | 1 | 1.2562 | 1
298.15 | TOLUENE | N,N-DIETHYL-ACETAMIDE | 0 | 1 | 0.82828 | 1
303.15 | 1-HEPTENE | N,N-DIETHYL-ACETAMIDE | 0 | 1 | 1.361 | 1
303.15 | METHYLCYCLOHEXANE | N,N-DIETHYLFORMAMIDE | 0 | 1 | 2.2659 | 1
303.15 | HEXANE | N,N-DIETHYLFORMAMIDE | 0 | 1 | 2.2467 | 1
303.15 | HEPTANE | N,N-DIETHYLFORMAMIDE | 0 | 1 | 2.4797 | 1
303.15 | 1-HEXENE | N,N-DIETHYLFORMAMIDE | 0 | 1 | 1.3803 | 1
303.15 | 1-HEPTENE | N,N-DIETHYLFORMAMIDE | 0 | 1 | 1.5054 | 1
291.05 | BENZENE | 4-CHLOROMETHYL-1,3-DIOXOLAN-2-ONE | 0 | 1 | 1.8935 | 1
291.05 | 1-BUTANOL | 4-CHLOROMETHYL-1,3-DIOXOLAN-2-ONE | 0 | 1 | 5.7905 | 1
291.05 | 2-BUTANONE | 4-CHLOROMETHYL-1,3-DIOXOLAN-2-ONE | 0 | 1 | 0.83576 | 1
291.05 | 1-CHLOROBUTANE | 4-CHLOROMETHYL-1,3-DIOXOLAN-2-ONE | 0 | 1 | 3.7396 | 1
291.05 | CHLOROFORM | 4-CHLOROMETHYL-1,3-DIOXOLAN-2-ONE | 0 | 1 | 2.114 | 1
291.05 | BUTYLACETATE | 4-CHLOROMETHYL-1,3-DIOXOLAN-2-ONE | 0 | 1 | 2.1751 | 1
291.05 | METHYLACETATE | 4-CHLOROMETHYL-1,3-DIOXOLAN-2-ONE | 0 | 1 | 0.73966 | 1
291.05 | HEPTANE | 4-CHLOROMETHYL-1,3-DIOXOLAN-2-ONE | 0 | 1 | 54.185 | 1
291.05 | METHANOL | 4-CHLOROMETHYL-1,3-DIOXOLAN-2-ONE | 0 | 1 | 2.7476 | 1
291.05 | 4-METHYL-2-PENTANONE | 4-CHLOROMETHYL-1,3-DIOXOLAN-2-ONE | 0 | 1 | 1.9394 | 1
291.05 | 2-PENTANONE | 4-CHLOROMETHYL-1,3-DIOXOLAN-2-ONE | 0 | 1 | 1.2238 | 1
291.05 | 1-PROPANOL | 4-CHLOROMETHYL-1,3-DIOXOLAN-2-ONE | 0 | 1 | 4.2442 | 1
291.05 | TETRACHLOROMETHANE | 4-CHLOROMETHYL-1,3-DIOXOLAN-2-ONE | 0 | 1 | 9.1391 | 1
291.05 | TOLUENE | 4-CHLOROMETHYL-1,3-DIOXOLAN-2-ONE | 0 | 1 | 2.8535 | 1
291.05 | M-XYLENE | 4-CHLOROMETHYL-1,3-DIOXOLAN-2-ONE | 0 | 1 | 4.3896 | 1
291.05 | P-XYLENE | 4-CHLOROMETHYL-1,3-DIOXOLAN-2-ONE | 0 | 1 | 4.5676 | 1
291.05 | PROPYLACETATE | 4-CHLOROMETHYL-1,3-DIOXOLAN-2-ONE | 0 | 1 | 1.3516 | 1
291.05 | O-XYLENE | 4-CHLOROMETHYL-1,3-DIOXOLAN-2-ONE | 0 | 1 | 3.8519 | 1
291.05 | PROPIONITRILE | 4-CHLOROMETHYL-1,3-DIOXOLAN-2-ONE | 0 | 1 | 0.68116 | 1
291.05 | 1-CHLOROPROPANE | 4-CHLOROMETHYL-1,3-DIOXOLAN-2-ONE | 0 | 1 | 2.4572 | 1
291.05 | BUTYRONITRILE | 4-CHLOROMETHYL-1,3-DIOXOLAN-2-ONE | 0 | 1 | 0.82487 | 1
314.85 | 1-CHLOROBUTANE | 1,6-HEXANEDITHIOL | 0 | 1 | 1.0043 | 1
314.85 | CHLOROFORM | 1,6-HEXANEDITHIOL | 0 | 1 | 0.49694 | 1
314.85 | CYCLOHEXANE | 1,6-HEXANEDITHIOL | 0 | 1 | 1.9115 | 1
314.85 | METHYLCYCLOHEXANE | 1,6-HEXANEDITHIOL | 0 | 1 | 2.171 | 1
314.85 | METHYLACETATE | 1,6-HEXANEDITHIOL | 0 | 1 | 0.93986 | 1
314.85 | HEXANE | 1,6-HEXANEDITHIOL | 0 | 1 | 2.1913 | 1
314.85 | HEPTANE | 1,6-HEXANEDITHIOL | 0 | 1 | 2.512 | 1
314.85 | 1-HEXENE | 1,6-HEXANEDITHIOL | 0 | 1 | 1.3456 | 1
314.85 | METHANOL | 1,6-HEXANEDITHIOL | 0 | 1 | 17.0411 | 1
314.85 | PENTANE | 1,6-HEXANEDITHIOL | 0 | 1 | 1.877 | 1
314.85 | 1-PROPANOL | 1,6-HEXANEDITHIOL | 0 | 1 | 11.6942 | 1
314.85 | TETRACHLOROMETHANE | 1,6-HEXANEDITHIOL | 0 | 1 | 1.1315 | 1
314.85 | PROPYLACETATE | 1,6-HEXANEDITHIOL | 0 | 1 | 0.92832 | 1
314.85 | 1-PENTENE | 1,6-HEXANEDITHIOL | 0 | 1 | 1.1702 | 1
314.85 | PROPIONITRILE | 1,6-HEXANEDITHIOL | 0 | 1 | 1.1547 | 1
314.85 | 1-CHLOROPROPANE | 1,6-HEXANEDITHIOL | 0 | 1 | 0.89372 | 1
314.85 | 1-HEPTENE | 1,6-HEXANEDITHIOL | 0 | 1 | 1.5249 | 1
348.85 | ETHANOL | 1,9-NONANEDIOL | 0 | 1 | 0.72898 | 1
338.85 | BENZENE | 1,9-NONANEDIOL | 0 | 1 | 1.7335 | 1
338.85 | 2-BUTANONE | 1,9-NONANEDIOL | 0 | 1 | 0.81246 | 1
338.85 | 1-CHLOROBUTANE | 1,9-NONANEDIOL | 0 | 1 | 2.0041 | 1
338.85 | CHLOROFORM | 1,9-NONANEDIOL | 0 | 1 | 0.80306 | 1
338.85 | CYCLOHEXANE | 1,9-NONANEDIOL | 0 | 1 | 2.7046 | 1
338.85 | METHYLCYCLOHEXANE | 1,9-NONANEDIOL | 0 | 1 | 3.3503 | 1
338.85 | METHYLACETATE | 1,9-NONANEDIOL | 0 | 1 | 1.1579 | 1
338.85 | HEXANE | 1,9-NONANEDIOL | 0 | 1 | 3.4658 | 1
338.85 | HEPTANE | 1,9-NONANEDIOL | 0 | 1 | 4.2788 | 1
338.85 | 1-HEXENE | 1,9-NONANEDIOL | 0 | 1 | 2.5533 | 1
338.85 | METHANOL | 1,9-NONANEDIOL | 0 | 1 | 0.70137 | 1
338.85 | PENTANE | 1,9-NONANEDIOL | 0 | 1 | 2.7547 | 1
338.85 | TETRACHLOROMETHANE | 1,9-NONANEDIOL | 0 | 1 | 1.8773 | 1
338.85 | TOLUENE | 1,9-NONANEDIOL | 0 | 1 | 2.0534 | 1
338.85 | PROPYLACETATE | 1,9-NONANEDIOL | 0 | 1 | 1.3325 | 1
338.85 | 1-PENTENE | 1,9-NONANEDIOL | 0 | 1 | 2.0506 | 1
338.85 | PROPIONITRILE | 1,9-NONANEDIOL | 0 | 1 | 1.4167 | 1
338.85 | 1-CHLOROPROPANE | 1,9-NONANEDIOL | 0 | 1 | 1.643 | 1
338.85 | ETHYLCYCLOHEXANE | 1,9-NONANEDIOL | 0 | 1 | 4.1163 | 1
338.85 | 1-HEPTENE | 1,9-NONANEDIOL | 0 | 1 | 3.125 | 1
384.95 | BENZENE | HEPTANEDIOICACID | 0 | 1 | 2.3781 | 1
384.95 | 1-BUTANOL | HEPTANEDIOICACID | 0 | 1 | 0.78947 | 1
384.95 | 2-BUTANONE | HEPTANEDIOICACID | 0 | 1 | 0.36579 | 1
384.95 | 1-CHLOROBUTANE | HEPTANEDIOICACID | 0 | 1 | 3.5605 | 1
384.95 | CHLOROFORM | HEPTANEDIOICACID | 0 | 1 | 1.7636 | 1
384.95 | CYCLOHEXANE | HEPTANEDIOICACID | 0 | 1 | 7.0545 | 1
384.95 | METHYLCYCLOHEXANE | HEPTANEDIOICACID | 0 | 1 | 9.6872 | 1
384.95 | BUTYLACETATE | HEPTANEDIOICACID | 0 | 1 | 1.2069 | 1
384.95 | METHYLACETATE | HEPTANEDIOICACID | 0 | 1 | 0.52664 | 1
384.95 | HEXANE | HEPTANEDIOICACID | 0 | 1 | 10.3257 | 1
384.95 | HEPTANE | HEPTANEDIOICACID | 0 | 1 | 14.3651 | 1
384.95 | 1-HEXENE | HEPTANEDIOICACID | 0 | 1 | 5.8486 | 1
384.95 | METHANOL | HEPTANEDIOICACID | 0 | 1 | 0.49908 | 1
384.95 | 4-METHYL-2-PENTANONE | HEPTANEDIOICACID | 0 | 1 | 0.81921 | 1
384.95 | NITROMETHANE | HEPTANEDIOICACID | 0 | 1 | 1.0701 | 1
384.95 | OCTANE | HEPTANEDIOICACID | 0 | 1 | 19.8369 | 1
384.95 | 1-OCTENE | HEPTANEDIOICACID | 0 | 1 | 11.0383 | 1
384.95 | PENTANE | HEPTANEDIOICACID | 0 | 1 | 7.2739 | 1
384.95 | 1-PROPANOL | HEPTANEDIOICACID | 0 | 1 | 0.64824 | 1
384.95 | TETRACHLOROMETHANE | HEPTANEDIOICACID | 0 | 1 | 4.457 | 1
384.95 | TOLUENE | HEPTANEDIOICACID | 0 | 1 | 3.2779 | 1
384.95 | M-XYLENE | HEPTANEDIOICACID | 0 | 1 | 4.5231 | 1
384.95 | P-XYLENE | HEPTANEDIOICACID | 0 | 1 | 4.6052 | 1
384.95 | PROPYLACETATE | HEPTANEDIOICACID | 0 | 1 | 0.81841 | 1
384.95 | O-XYLENE | HEPTANEDIOICACID | 0 | 1 | 4.2296 | 1
384.95 | PROPIONITRILE | HEPTANEDIOICACID | 0 | 1 | 0.53734 | 1
384.95 | ETHYLCYCLOHEXANE | HEPTANEDIOICACID | 0 | 1 | 13.3065 | 1
384.95 | 1-HEPTENE | HEPTANEDIOICACID | 0 | 1 | 8.1011 | 1
384.95 | BUTYRONITRILE | HEPTANEDIOICACID | 0 | 1 | 0.62684 | 1
293.15 | ISOQUINOLINE | 3-ETHYLPENTANE | 1 | 0 | 1 | 4.2146
303.15 | N-METHYL-2-PYRROLIDONE | BUTYLCYCLOHEXANE | 1 | 0 | 1 | 2.7029
353.15 | N-METHYL-2-PYRROLIDONE | BUTYLCYCLOHEXANE | 1 | 0 | 1 | 2.545
303.15 | 4-FORMYLMORPHOLINE | BUTYLCYCLOHEXANE | 1 | 0 | 1 | 8.4853
353.15 | 4-FORMYLMORPHOLINE | BUTYLCYCLOHEXANE | 1 | 0 | 1 | 7.45
303.15 | TETRAETHYLENE-GLYCOL | BUTYLCYCLOHEXANE | 1 | 0 | 1 | 21.1256
353.15 | TETRAETHYLENE-GLYCOL | BUTYLCYCLOHEXANE | 1 | 0 | 1 | 16.5734
298.15 | CYCLOHEXANE | 1-BROMO-4-METHOXYBENZENE | 0 | 1 | 2.2483 | 1
298.15 | 1,2-DICHLOROETHANE | 1-BROMO-4-METHOXYBENZENE | 0 | 1 | 0.93845 | 1
298.15 | HEXANE | 1-BROMO-4-METHOXYBENZENE | 0 | 1 | 2.5705 | 1
298.15 | 2-METHYL-1,3-BUTADIENE | 1-BROMO-4-METHOXYBENZENE | 0 | 1 | 0.97701 | 1
298.15 | TETRACHLOROMETHANE | 1-BROMO-4-METHOXYBENZENE | 0 | 1 | 1.4315 | 1
298.15 | TERT-BUTYLCHLORIDE | 1-BROMO-4-METHOXYBENZENE | 0 | 1 | 0.94926 | 1
298.15 | 1-CHLOROPROPANE | 1-BROMO-4-METHOXYBENZENE | 0 | 1 | 0.94491 | 1
343.15 | N-METHYL-2-PYRROLIDONE | BICYCLO[2,2,1]-HEPTANE,ETHYL | 1 | 0 | 1 | 2.2146
330.15 | 2-BUTANONE | 1,2-DIFLUORO-1,1,2,2-TETRACHLOROETHANE | 1 | 0 | 1 | 1.4584
316.45 | CYCLOHEXANE | 1,2-DIFLUORO-1,1,2,2-TETRACHLOROETHANE | 1 | 0 | 1 | 1.0268
352.15 | 1,4-DIOXANE | 1,2-DIFLUORO-1,1,2,2-TETRACHLOROETHANE | 1 | 0 | 1 | 1.5053
320.15 | HEXANE | 1,2-DIFLUORO-1,1,2,2-TETRACHLOROETHANE | 1 | 0 | 1 | 1.0756
349.15 | HEPTANE | 1,2-DIFLUORO-1,1,2,2-TETRACHLOROETHANE | 1 | 0 | 1 | 1.0603
316.15 | METHANOL | 1,2-DIFLUORO-1,1,2,2-TETRACHLOROETHANE | 1 | 0 | 1 | 8.6883
348.15 | 1-PROPANOL | 1,2-DIFLUORO-1,1,2,2-TETRACHLOROETHANE | 1 | 0 | 1 | 3.2729
317.15 | TETRAHYDROFURAN | 1,2-DIFLUORO-1,1,2,2-TETRACHLOROETHANE | 1 | 0 | 1 | 0.82877
352.15 | PROPYLACETATE | 1,2-DIFLUORO-1,1,2,2-TETRACHLOROETHANE | 1 | 0 | 1 | 1.3864
301.65 | METHYLTERT-BUTYLETHER | 1,2-DIFLUORO-1,1,2,2-TETRACHLOROETHANE | 1 | 0 | 1 | 0.87077
353.15 | METHYLCYCLOHEXANE | 2,4-DINITROTOLUENE | 0 | 1 | 3.8913 | 1
353.15 | HEXANE | 2,4-DINITROTOLUENE | 0 | 1 | 4.0487 | 1
353.15 | HEPTANE | 2,4-DINITROTOLUENE | 0 | 1 | 4.961 | 1
353.15 | OCTANE | 2,4-DINITROTOLUENE | 0 | 1 | 6.0238 | 1
353.15 | TOLUENE | 2,4-DINITROTOLUENE | 0 | 1 | 1.2042 | 1
353.15 | M-XYLENE | 2,4-DINITROTOLUENE | 0 | 1 | 1.4526 | 1
353.15 | NONANE | 2,4-DINITROTOLUENE | 0 | 1 | 7.2112 | 1
353.15 | ETHYLCYCLOHEXANE | 2,4-DINITROTOLUENE | 0 | 1 | 4.753 | 1
336.15 | OCTANE | 1-CHLORO-2,4-DINITROBENZENE | 0 | 1 | 6.2103 | 1
336.15 | TOLUENE | 1-CHLORO-2,4-DINITROBENZENE | 0 | 1 | 1.167 | 1
336.15 | M-XYLENE | 1-CHLORO-2,4-DINITROBENZENE | 0 | 1 | 1.394 | 1
336.15 | NONANE | 1-CHLORO-2,4-DINITROBENZENE | 0 | 1 | 7.4618 | 1
336.15 | ETHYLCYCLOHEXANE | 1-CHLORO-2,4-DINITROBENZENE | 0 | 1 | 4.8833 | 1
358.15 | METHYLCYCLOHEXANE | TRINITROTOLUENE | 0 | 1 | 5.3189 | 1
358.15 | HEXANE | TRINITROTOLUENE | 0 | 1 | 5.6832 | 1
358.15 | HEPTANE | TRINITROTOLUENE | 0 | 1 | 7.3852 | 1
358.15 | OCTANE | TRINITROTOLUENE | 0 | 1 | 9.5265 | 1
358.15 | TOLUENE | TRINITROTOLUENE | 0 | 1 | 1.3149 | 1
358.15 | M-XYLENE | TRINITROTOLUENE | 0 | 1 | 1.6773 | 1
358.15 | NONANE | TRINITROTOLUENE | 0 | 1 | 12.1004 | 1
358.15 | ETHYLCYCLOHEXANE | TRINITROTOLUENE | 0 | 1 | 6.8625 | 1
349.15 | METHYLCYCLOHEXANE | P-DIMETHYLAMINOBENZALDEHYDE | 0 | 1 | 3.2053 | 1
349.15 | HEXANE | P-DIMETHYLAMINOBENZALDEHYDE | 0 | 1 | 3.3194 | 1
349.15 | HEPTANE | P-DIMETHYLAMINOBENZALDEHYDE | 0 | 1 | 3.9659 | 1
349.15 | OCTANE | P-DIMETHYLAMINOBENZALDEHYDE | 0 | 1 | 4.6923 | 1
349.15 | TOLUENE | P-DIMETHYLAMINOBENZALDEHYDE | 0 | 1 | 1.1095 | 1
349.15 | M-XYLENE | P-DIMETHYLAMINOBENZALDEHYDE | 0 | 1 | 1.321 | 1
349.15 | NONANE | P-DIMETHYLAMINOBENZALDEHYDE | 0 | 1 | 5.4766 | 1
349.15 | ETHYLCYCLOHEXANE | P-DIMETHYLAMINOBENZALDEHYDE | 0 | 1 | 3.8155 | 1
318.15 | METHANOL | DIBUTYLPHOSPHORICACID | 0 | 1 | 0.70126 | 1
298.15 | TETRACHLOROMETHANE | DIBUTYLPHOSPHORICACID | 0 | 1 | 1.335 | 1
353.15 | TETRACHLOROMETHANE | DIBUTYLPHOSPHORICACID | 0 | 1 | 1.3669 | 1
298.15 | TOLUENE | DIBUTYLPHOSPHORICACID | 0 | 1 | 1.361 | 1
353.15 | TOLUENE | DIBUTYLPHOSPHORICACID | 0 | 1 | 1.3445 | 1
323.35 | N-METHYL-2-PYRROLIDONE | TRANS-2-BUTENAL | 1 | 0 | 1 | 0.91108
323.15 | 4-FORMYLMORPHOLINE | TRANS-2-BUTENAL | 1 | 0 | 1 | 1.0373
339.15 | OCTANE | 2-AMINOPYRIDINE | 0 | 1 | 20.0893 | 1
339.15 | TOLUENE | 2-AMINOPYRIDINE | 0 | 1 | 3.1988 | 1
339.15 | M-XYLENE | 2-AMINOPYRIDINE | 0 | 1 | 4.1233 | 1
339.15 | ETHYLCYCLOHEXANE | 2-AMINOPYRIDINE | 0 | 1 | 14.6729 | 1
339.15 | OCTANE | 3-AMINOPYRIDINE | 0 | 1 | 35.1006 | 1
339.15 | TOLUENE | 3-AMINOPYRIDINE | 0 | 1 | 4.562 | 1
339.15 | M-XYLENE | 3-AMINOPYRIDINE | 0 | 1 | 6.2075 | 1
339.15 | NONANE | 3-AMINOPYRIDINE | 0 | 1 | 48.2575 | 1
339.15 | ETHYLCYCLOHEXANE | 3-AMINOPYRIDINE | 0 | 1 | 23.655 | 1
335.15 | OCTANE | M-NITROBENZALDEHYDE | 0 | 1 | 9.2522 | 1
335.15 | TOLUENE | M-NITROBENZALDEHYDE | 0 | 1 | 1.3978 | 1
357.15 | M-XYLENE | M-NITROBENZALDEHYDE | 0 | 1 | 1.6931 | 1
335.15 | NONANE | M-NITROBENZALDEHYDE | 0 | 1 | 11.4613 | 1
335.15 | ETHYLCYCLOHEXANE | M-NITROBENZALDEHYDE | 0 | 1 | 7.1282 | 1
331.15 | BENZENE | TRANS-2-BUTENE-1,4-DIOL | 0 | 1 | 4.9061 | 1
331.15 | CYCLOHEXANE | TRANS-2-BUTENE-1,4-DIOL | 0 | 1 | 20.1671 | 1
331.15 | METHYLCYCLOHEXANE | TRANS-2-BUTENE-1,4-DIOL | 0 | 1 | 30.1993 | 1
331.15 | HEXANE | TRANS-2-BUTENE-1,4-DIOL | 0 | 1 | 31.4091 | 1
331.15 | HEPTANE | TRANS-2-BUTENE-1,4-DIOL | 0 | 1 | 47.8585 | 1
331.15 | OCTANE | TRANS-2-BUTENE-1,4-DIOL | 0 | 1 | 72.3352 | 1
331.15 | ETHYLCYCLOHEXANE | TRANS-2-BUTENE-1,4-DIOL | 0 | 1 | 45.3043 | 1
293.15 | BENZONITRILE | ETHYLBROMIDE | 1 | 0 | 1 | 1.0785
293.15 | NITROBENZENE | ETHYLBROMIDE | 1 | 0 | 1 | 0.9898
293.15 | 1-BUTANOL | ETHYLBROMIDE | 1 | 0 | 1 | 1.889
293.15 | 2-BUTANONE | ETHYLBROMIDE | 1 | 0 | 1 | 0.86711
304.95 | CHLOROFORM | ETHYLBROMIDE | 1 | 0 | 1 | 0.77651
293.15 | 1,2-DICHLOROETHANE | ETHYLBROMIDE | 1 | 0 | 1 | 0.93279
293.15 | DIMETHYLFORMAMIDE | ETHYLBROMIDE | 1 | 0 | 1 | 0.83733
300.95 | HEXANE | ETHYLBROMIDE | 1 | 0 | 1 | 1.8266
293.15 | HEPTANE | ETHYLBROMIDE | 1 | 0 | 1 | 1.8103
293.15 | 2,2,4-TRIMETHYLPENTANE | ETHYLBROMIDE | 1 | 0 | 1 | 1.717
293.15 | NITROMETHANE | ETHYLBROMIDE | 1 | 0 | 1 | 2.6746
293.15 | OCTANE | ETHYLBROMIDE | 1 | 0 | 1 | 1.7296
323.15 | PHENOL | ETHYLBROMIDE | 1 | 0 | 1 | 1.5807
293.15 | TETRACHLOROMETHANE | ETHYLBROMIDE | 1 | 0 | 1 | 1.3348
293.15 | NITROETHANE | ETHYLBROMIDE | 1 | 0 | 1 | 1.4126
293.15 | CYCLOHEXANONE | ETHYLBROMIDE | 1 | 0 | 1 | 0.77643
293.15 | 2-NITROPROPANE | ETHYLBROMIDE | 1 | 0 | 1 | 0.99359
293.15 | PROPIONITRILE | ETHYLBROMIDE | 1 | 0 | 1 | 1.2411
293.15 | ACETOPHENONE | ETHYLBROMIDE | 1 | 0 | 1 | 0.95527
298.15 | QUINOLINE | ETHYLBROMIDE | 1 | 0 | 1 | 0.94577
298.15 | PROPIOPHENONE | ETHYLBROMIDE | 1 | 0 | 1 | 0.87969
298.15 | 1-BROMO-4-METHOXYBENZENE | ETHYLBROMIDE | 1 | 0 | 1 | 0.87528
298.15 | PENTANE | 1,1,2,2-TETRABROMOETHANE | 0 | 1 | 1.7605 | 1
298.15 | 2-METHYL-2-BUTENE | 1,1,2,2-TETRABROMOETHANE | 0 | 1 | 0.94632 | 1
293.15 | BENZONITRILE | METHYL-IODIDE | 1 | 0 | 1 | 0.92917
293.15 | NITROBENZENE | METHYL-IODIDE | 1 | 0 | 1 | 0.89705
293.15 | BENZENE | METHYL-IODIDE | 1 | 0 | 1 | 0.95534
293.15 | 1-BUTANOL | METHYL-IODIDE | 1 | 0 | 1 | 1.5962
293.15 | 2-BUTANONE | METHYL-IODIDE | 1 | 0 | 1 | 0.68111
293.15 | 1-CHLOROBUTANE | METHYL-IODIDE | 1 | 0 | 1 | 1.0103
293.15 | 1,2-DICHLOROETHANE | METHYL-IODIDE | 1 | 0 | 1 | 0.95974
293.15 | DIMETHYLFORMAMIDE | METHYL-IODIDE | 1 | 0 | 1 | 0.59677
293.15 | HEPTANE | METHYL-IODIDE | 1 | 0 | 1 | 1.8786
293.15 | 2,2,4-TRIMETHYLPENTANE | METHYL-IODIDE | 1 | 0 | 1 | 1.7633
293.15 | NITROMETHANE | METHYL-IODIDE | 1 | 0 | 1 | 2.0498
293.15 | OCTANE | METHYL-IODIDE | 1 | 0 | 1 | 1.7819
323.15 | PHENOL | METHYL-IODIDE | 1 | 0 | 1 | 1.4613
293.15 | TETRACHLOROMETHANE | METHYL-IODIDE | 1 | 0 | 1 | 1.4706
293.15 | TOLUENE | METHYL-IODIDE | 1 | 0 | 1 | 0.94574
293.15 | P-XYLENE | METHYL-IODIDE | 1 | 0 | 1 | 0.95399
293.15 | CYCLOHEXANONE | METHYL-IODIDE | 1 | 0 | 1 | 0.60597
293.15 | 2-NITROPROPANE | METHYL-IODIDE | 1 | 0 | 1 | 0.85069
293.15 | PROPIONITRILE | METHYL-IODIDE | 1 | 0 | 1 | 0.92678
293.15 | ACETOPHENONE | METHYL-IODIDE | 1 | 0 | 1 | 0.80236
298.15 | QUINOLINE | METHYL-IODIDE | 1 | 0 | 1 | 0.83958
298.15 | BENZYLACETATE | METHYL-IODIDE | 1 | 0 | 1 | 0.71839
293.15 | BENZYLCHLORIDE | METHYL-IODIDE | 1 | 0 | 1 | 0.87485
298.15 | PROPIOPHENONE | METHYL-IODIDE | 1 | 0 | 1 | 0.76504
298.15 | 1-BROMO-4-METHOXYBENZENE | METHYL-IODIDE | 1 | 0 | 1 | 0.83798
293.15 | ETHYLACETATE | ETHYL-IODIDE | 1 | 0 | 1 | 0.87615
323.14 | ETHYLACETATE | ETHYL-IODIDE | 0.09 | 0.91 | 0.90617 | 0.99888
323.14 | ETHYLACETATE | ETHYL-IODIDE | 0.365 | 0.635 | 0.95705 | 0.9832
323.14 | ETHYLACETATE | ETHYL-IODIDE | 0.623 | 0.377 | 0.98586 | 0.95543
293.15 | BENZONITRILE | ETHYL-IODIDE | 1 | 0 | 1 | 1.1681
293.15 | NITROBENZENE | ETHYL-IODIDE | 1 | 0 | 1 | 1.0576
293.15 | BENZENE | ETHYL-IODIDE | 1 | 0 | 1 | 1.0007
293.15 | 1-BUTANOL | ETHYL-IODIDE | 1 | 0 | 1 | 1.9275
293.15 | 2-BUTANONE | ETHYL-IODIDE | 1 | 0 | 1 | 0.85721
293.15 | 1-CHLOROBUTANE | ETHYL-IODIDE | 1 | 0 | 1 | 1.0154
293.15 | 1,2-DICHLOROETHANE | ETHYL-IODIDE | 1 | 0 | 1 | 1.0028
293.15 | DIMETHYLFORMAMIDE | ETHYL-IODIDE | 1 | 0 | 1 | 0.8259
297.95 | HEXANE | ETHYL-IODIDE | 1 | 0 | 1 | 1.7766
293.15 | HEPTANE | ETHYL-IODIDE | 1 | 0 | 1 | 1.7464
293.15 | 2,2,4-TRIMETHYLPENTANE | ETHYL-IODIDE | 1 | 0 | 1 | 1.6462
293.15 | NITROMETHANE | ETHYL-IODIDE | 1 | 0 | 1 | 3.3398
293.15 | OCTANE | ETHYL-IODIDE | 1 | 0 | 1 | 1.6762
323.15 | PHENOL | ETHYL-IODIDE | 1 | 0 | 1 | 1.781
293.15 | TETRACHLOROMETHANE | ETHYL-IODIDE | 1 | 0 | 1 | 1.294
293.15 | TOLUENE | ETHYL-IODIDE | 1 | 0 | 1 | 0.97669
293.15 | NITROETHANE | ETHYL-IODIDE | 1 | 0 | 1 | 1.5693
293.15 | CYCLOHEXANONE | ETHYL-IODIDE | 1 | 0 | 1 | 0.7515
293.15 | 2-NITROPROPANE | ETHYL-IODIDE | 1 | 0 | 1 | 1.0192
293.15 | PROPIONITRILE | ETHYL-IODIDE | 1 | 0 | 1 | 1.3115
293.15 | ACETOPHENONE | ETHYL-IODIDE | 1 | 0 | 1 | 1.002
298.15 | QUINOLINE | ETHYL-IODIDE | 1 | 0 | 1 | 0.99539
298.15 | BENZYLACETATE | ETHYL-IODIDE | 1 | 0 | 1 | 0.90058
298.15 | PROPIOPHENONE | ETHYL-IODIDE | 1 | 0 | 1 | 0.9101
298.15 | 1-BROMO-4-METHOXYBENZENE | ETHYL-IODIDE | 1 | 0 | 1 | 0.91136
303.15 | ETHYLBROMIDE | ETHYL-IODIDE | 0.084 | 0.916 | 1.0004 | 1
303.15 | ETHYLBROMIDE | ETHYL-IODIDE | 0.339 | 0.661 | 1.0002 | 1.0001
303.15 | ETHYLBROMIDE | ETHYL-IODIDE | 0.606 | 0.394 | 1.0001 | 1.0002
303.15 | ETHYLBROMIDE | ETHYL-IODIDE | 0.911 | 0.089 | 1 | 1.0004
298.15 | CYCLOHEXANE | 1-BROMONAPHTHALENE | 0 | 1 | 1.6954 | 1
357.15 | CYCLOHEXANE | 1-BROMONAPHTHALENE | 0 | 1 | 1.4549 | 1
341.15 | METHYLCYCLOHEXANE | 1-BROMONAPHTHALENE | 0 | 1 | 1.6307 | 1
298.15 | 1,2-DICHLOROETHANE | 1-BROMONAPHTHALENE | 0 | 1 | 1.0658 | 1
298.15 | HEXANE | 1-BROMONAPHTHALENE | 0 | 1 | 1.9142 | 1
357.15 | HEXANE | 1-BROMONAPHTHALENE | 0 | 1 | 1.624 | 1
341.15 | HEPTANE | 1-BROMONAPHTHALENE | 0 | 1 | 1.8365 | 1
298.15 | 2-METHYL-1,3-BUTADIENE | 1-BROMONAPHTHALENE | 0 | 1 | 0.87808 | 1
341.15 | OCTANE | 1-BROMONAPHTHALENE | 0 | 1 | 1.9787 | 1
298.15 | TETRACHLOROMETHANE | 1-BROMONAPHTHALENE | 0 | 1 | 1.2261 | 1
341.15 | TOLUENE | 1-BROMONAPHTHALENE | 0 | 1 | 0.91681 | 1
357.15 | M-XYLENE | 1-BROMONAPHTHALENE | 0 | 1 | 0.94809 | 1
298.15 | TERT-BUTYLCHLORIDE | 1-BROMONAPHTHALENE | 0 | 1 | 0.81174 | 1
298.15 | 1-CHLOROPROPANE | 1-BROMONAPHTHALENE | 0 | 1 | 0.84824 | 1
341.15 | NONANE | 1-BROMONAPHTHALENE | 0 | 1 | 2.1035 | 1
341.15 | ETHYLCYCLOHEXANE | 1-BROMONAPHTHALENE | 0 | 1 | 1.7849 | 1
298.15 | ETHYLBROMIDE | 1-BROMONAPHTHALENE | 0 | 1 | 0.82985 | 1
298.15 | METHYL-IODIDE | 1-BROMONAPHTHALENE | 0 | 1 | 0.8477 | 1
298.15 | ETHYL-IODIDE | 1-BROMONAPHTHALENE | 0 | 1 | 0.85732 | 1
303.15 | METHYLCYCLOPENTANE | DIMETHYL-SULFOXIDE | 0 | 1 | 5.6032 | 1
303.15 | DECANE | DIMETHYL-SULFOXIDE | 0 | 1 | 13.8824 | 1
353.15 | DECANE | DIMETHYL-SULFOXIDE | 0 | 1 | 11.79 | 1
298.15 | HEXANE | DIMETHYL-SULFOXIDE | 0 | 1 | 6.7741 | 1
353.15 | HEXANE | DIMETHYL-SULFOXIDE | 0 | 1 | 6.0609 | 1
298.15 | HEPTANE | DIMETHYL-SULFOXIDE | 0 | 1 | 8.2806 | 1
353.15 | HEPTANE | DIMETHYL-SULFOXIDE | 0 | 1 | 7.2878 | 1
303.15 | 2,2,4-TRIMETHYLPENTANE | DIMETHYL-SULFOXIDE | 0 | 1 | 7.6295 | 1
298.15 | 2-METHYL-1,3-BUTADIENE | DIMETHYL-SULFOXIDE | 0 | 1 | 1.489 | 1
303.15 | OCTANE | DIMETHYL-SULFOXIDE | 0 | 1 | 9.8894 | 1
353.15 | OCTANE | DIMETHYL-SULFOXIDE | 0 | 1 | 8.6523 | 1
298.15 | PENTANE | DIMETHYL-SULFOXIDE | 0 | 1 | 5.4514 | 1
353.15 | PENTANE | DIMETHYL-SULFOXIDE | 0 | 1 | 4.9561 | 1
303.15 | TOLUENE | DIMETHYL-SULFOXIDE | 0 | 1 | 1.4665 | 1
353.15 | TOLUENE | DIMETHYL-SULFOXIDE | 0 | 1 | 1.5164 | 1
275.15 | TRIETHYLAMINE | DIMETHYL-SULFOXIDE | 0 | 1 | 4.4173 | 1
298.15 | 2-METHYL-2-BUTENE | DIMETHYL-SULFOXIDE | 0 | 1 | 2.7054 | 1
293.15 | 1,3-BUTADIENE | DIMETHYL-SULFOXIDE | 0 | 1 | 1.4368 | 1
303.15 | NONANE | DIMETHYL-SULFOXIDE | 0 | 1 | 11.7887 | 1
353.15 | NONANE | DIMETHYL-SULFOXIDE | 0 | 1 | 10.1579 | 1
303.15 | ETHYLCYCLOHEXANE | DIMETHYL-SULFOXIDE | 0 | 1 | 8.3595 | 1
353.15 | ETHYLCYCLOHEXANE | DIMETHYL-SULFOXIDE | 0 | 1 | 7.41 | 1
293.15 | CIS-2-BUTENE | DIMETHYL-SULFOXIDE | 0 | 1 | 2.1238 | 1
303.15 | DECANE | SULFOLANE | 0 | 1 | 21.6005 | 1
353.15 | DECANE | SULFOLANE | 0 | 1 | 17.1126 | 1
298.15 | HEXANE | SULFOLANE | 0 | 1 | 8.4177 | 1
353.15 | HEXANE | SULFOLANE | 0 | 1 | 7.1823 | 1
298.15 | HEPTANE | SULFOLANE | 0 | 1 | 10.885 | 1
353.15 | HEPTANE | SULFOLANE | 0 | 1 | 9.0723 | 1
298.15 | 2,2,4-TRIMETHYLPENTANE | SULFOLANE | 0 | 1 | 9.2111 | 1
313.15 | 2-METHYL-1,3-BUTADIENE | SULFOLANE | 0 | 1 | 1.485 | 1
303.15 | OCTANE | SULFOLANE | 0 | 1 | 13.7252 | 1
353.15 | OCTANE | SULFOLANE | 0 | 1 | 11.3466 | 1
303.15 | PENTANE | SULFOLANE | 0 | 1 | 6.3315 | 1
353.15 | PENTANE | SULFOLANE | 0 | 1 | 5.5825 | 1
333.15 | STYRENE | SULFOLANE | 0 | 1 | 1.0321 | 1
298.15 | TOLUENE | SULFOLANE | 0 | 1 | 1.4451 | 1
353.15 | TOLUENE | SULFOLANE | 0 | 1 | 1.5389 | 1
333.15 | M-XYLENE | SULFOLANE | 0 | 1 | 2.0071 | 1
333.15 | P-XYLENE | SULFOLANE | 0 | 1 | 2.0399 | 1
313.15 | 2-METHYL-2-BUTENE | SULFOLANE | 0 | 1 | 2.857 | 1
333.15 | O-XYLENE | SULFOLANE | 0 | 1 | 1.8348 | 1
303.15 | 1,3-BUTADIENE | SULFOLANE | 0 | 1 | 1.4104 | 1
303.15 | 1-BUTENE | SULFOLANE | 0 | 1 | 2.1537 | 1
303.15 | NONANE | SULFOLANE | 0 | 1 | 17.3105 | 1
353.15 | NONANE | SULFOLANE | 0 | 1 | 14.0037 | 1
303.15 | ETHYLCYCLOHEXANE | SULFOLANE | 0 | 1 | 10.314 | 1
353.15 | ETHYLCYCLOHEXANE | SULFOLANE | 0 | 1 | 8.6935 | 1
303.15 | ISOBUTYLENE | SULFOLANE | 0 | 1 | 1.9952 | 1
303.15 | CIS-2-BUTENE | SULFOLANE | 0 | 1 | 2.1492 | 1
303.15 | PROPYLCYCLOHEXANE | SULFOLANE | 0 | 1 | 13.1963 | 1
353.15 | PROPYLCYCLOHEXANE | SULFOLANE | 0 | 1 | 10.8887 | 1
303.15 | BUTYLCYCLOHEXANE | SULFOLANE | 0 | 1 | 16.6415 | 1
353.15 | BUTYLCYCLOHEXANE | SULFOLANE | 0 | 1 | 13.4421 | 1
303.15 | DECANE | 3-METHYL-SULFOLANE | 0 | 1 | 15.1173 | 1
353.15 | DECANE | 3-METHYL-SULFOLANE | 0 | 1 | 11.2663 | 1
298.15 | HEXANE | 3-METHYL-SULFOLANE | 0 | 1 | 6.4171 | 1
353.15 | HEXANE | 3-METHYL-SULFOLANE | 0 | 1 | 5.2232 | 1
298.15 | HEPTANE | 3-METHYL-SULFOLANE | 0 | 1 | 8.14 | 1
353.15 | HEPTANE | 3-METHYL-SULFOLANE | 0 | 1 | 6.4338 | 1
298.15 | 2,2,4-TRIMETHYLPENTANE | 3-METHYL-SULFOLANE | 0 | 1 | 6.8286 | 1
303.15 | OCTANE | 3-METHYL-SULFOLANE | 0 | 1 | 9.9896 | 1
353.15 | OCTANE | 3-METHYL-SULFOLANE | 0 | 1 | 7.85 | 1
303.15 | PENTANE | 3-METHYL-SULFOLANE | 0 | 1 | 4.889 | 1
353.15 | PENTANE | 3-METHYL-SULFOLANE | 0 | 1 | 4.1617 | 1
298.15 | TOLUENE | 3-METHYL-SULFOLANE | 0 | 1 | 1.2845 | 1
353.15 | TOLUENE | 3-METHYL-SULFOLANE | 0 | 1 | 1.3231 | 1
303.15 | 1,3-BUTADIENE | 3-METHYL-SULFOLANE | 0 | 1 | 1.2445 | 1
303.15 | 1-BUTENE | 3-METHYL-SULFOLANE | 0 | 1 | 1.7922 | 1
303.15 | NONANE | 3-METHYL-SULFOLANE | 0 | 1 | 12.3491 | 1
353.15 | NONANE | 3-METHYL-SULFOLANE | 0 | 1 | 9.4478 | 1
303.15 | ETHYLCYCLOHEXANE | 3-METHYL-SULFOLANE | 0 | 1 | 7.5816 | 1
353.15 | ETHYLCYCLOHEXANE | 3-METHYL-SULFOLANE | 0 | 1 | 6.1176 | 1
303.15 | ISOBUTYLENE | 3-METHYL-SULFOLANE | 0 | 1 | 1.6674 | 1
303.15 | CIS-2-BUTENE | 3-METHYL-SULFOLANE | 0 | 1 | 1.787 | 1
303.15 | PROPYLCYCLOHEXANE | 3-METHYL-SULFOLANE | 0 | 1 | 9.5109 | 1
353.15 | PROPYLCYCLOHEXANE | 3-METHYL-SULFOLANE | 0 | 1 | 7.4748 | 1
303.15 | BUTYLCYCLOHEXANE | 3-METHYL-SULFOLANE | 0 | 1 | 11.7636 | 1
353.15 | BUTYLCYCLOHEXANE | 3-METHYL-SULFOLANE | 0 | 1 | 9.0058 | 1
298.15 | PENTANE | HEXAMETHYL-PHOSPHORAMIDE | 0 | 1 | 1.3628 | 1
298.15 | 2-METHYL-2-BUTENE | HEXAMETHYL-PHOSPHORAMIDE | 0 | 1 | 0.95182 | 1
293.15 | BENZONITRILE | CARBON-DISULFIDE | 1 | 0 | 1 | 2.5483
293.15 | NITROBENZENE | CARBON-DISULFIDE | 1 | 0 | 1 | 2.1364
293.05 | BENZENE | CARBON-DISULFIDE | 0.212 | 0.788 | 1.4164 | 1.0342
293.05 | BENZENE | CARBON-DISULFIDE | 0.465 | 0.535 | 1.1498 | 1.148
293.05 | BENZENE | CARBON-DISULFIDE | 0.8 | 0.2 | 1.0168 | 1.41
293.15 | 1-BUTANOL | CARBON-DISULFIDE | 1 | 0 | 1 | 1.962
293.15 | 2-BUTANONE | CARBON-DISULFIDE | 1 | 0 | 1 | 1.4935
293.15 | 1-CHLOROBUTANE | CARBON-DISULFIDE | 1 | 0 | 1 | 1.133
293.15 | CHLOROFORM | CARBON-DISULFIDE | 0.108 | 0.892 | 1.2321 | 1.0046
293.15 | CHLOROFORM | CARBON-DISULFIDE | 0.408 | 0.592 | 1.0727 | 1.0516
293.15 | CHLOROFORM | CARBON-DISULFIDE | 0.7 | 0.3 | 1.0142 | 1.1248
292.95 | CYCLOHEXANE | CARBON-DISULFIDE | 0.149 | 0.851 | 0.99064 | 0.99979
292.95 | CYCLOHEXANE | CARBON-DISULFIDE | 0.58 | 0.42 | 0.99746 | 0.99569
298.15 | CYCLOHEXANE | CARBON-DISULFIDE | 0.877 | 0.123 | 0.99978 | 0.98933
293.15 | 1,2-DICHLOROETHANE | CARBON-DISULFIDE | 1 | 0 | 1 | 2.2796
293.15 | DIMETHYLFORMAMIDE | CARBON-DISULFIDE | 1 | 0 | 1 | 1.6188
293.15 | HEPTANE | CARBON-DISULFIDE | 1 | 0 | 1 | 0.86262
293.15 | 2,2,4-TRIMETHYLPENTANE | CARBON-DISULFIDE | 1 | 0 | 1 | 0.8989
293.15 | NITROMETHANE | CARBON-DISULFIDE | 1 | 0 | 1 | 16.8659
293.15 | OCTANE | CARBON-DISULFIDE | 1 | 0 | 1 | 0.81786
323.15 | PHENOL | CARBON-DISULFIDE | 1 | 0 | 1 | 3.489
293.15 | TETRACHLOROMETHANE | CARBON-DISULFIDE | 1 | 0 | 1 | 0.98923
293.15 | TOLUENE | CARBON-DISULFIDE | 1 | 0 | 1 | 1.2944
293.15 | P-XYLENE | CARBON-DISULFIDE | 1 | 0 | 1 | 1.0916
293.15 | NITROETHANE | CARBON-DISULFIDE | 1 | 0 | 1 | 4.6244
293.15 | CYCLOHEXANONE | CARBON-DISULFIDE | 1 | 0 | 1 | 1.17
293.15 | 2-NITROPROPANE | CARBON-DISULFIDE | 1 | 0 | 1 | 1.9765
293.15 | PROPIONITRILE | CARBON-DISULFIDE | 1 | 0 | 1 | 3.2979
293.15 | ACETOPHENONE | CARBON-DISULFIDE | 1 | 0 | 1 | 1.8965
293.15 | BENZYLCHLORIDE | CARBON-DISULFIDE | 1 | 0 | 1 | 1.6676
298.15 | DIBUTYLPHOSPHORICACID | CARBON-DISULFIDE | 1 | 0 | 1 | 1.1894
353.15 | DIBUTYLPHOSPHORICACID | CARBON-DISULFIDE | 1 | 0 | 1 | 1.1532
303.15 | HEPTANE | DIETHYL-SULFATE | 0 | 1 | 5.1519 | 1
303.15 | 2,2,4-TRIMETHYLPENTANE | DIETHYL-SULFATE | 0 | 1 | 4.7141 | 1
303.15 | TOLUENE | DIETHYL-SULFATE | 0 | 1 | 1.1346 | 1
298.15 | HEPTANE | 2-MERCAPTOETHANOL | 0 | 1 | 39.0808 | 1
298.15 | 2,2,4-TRIMETHYLPENTANE | 2-MERCAPTOETHANOL | 0 | 1 | 36.5083 | 1
298.15 | TOLUENE | 2-MERCAPTOETHANOL | 0 | 1 | 4.2893 | 1
303.15 | HEXANE | ETHYLTHIOETHANOL | 0 | 1 | 6.5774 | 1
303.15 | HEPTANE | ETHYLTHIOETHANOL | 0 | 1 | 8.3363 | 1
303.15 | 2,2,4-TRIMETHYLPENTANE | ETHYLTHIOETHANOL | 0 | 1 | 7.9604 | 1
333.15 | TOLUENE | ETHYLTHIOETHANOL | 0 | 1 | 2.0623 | 1
298.15 | FURFURAL | WATER | 0.006 | 0.994 | 16.2035 | 1.0004
298.15 | FURFURAL | WATER | 0.778 | 0.222 | 1.1053 | 2.7439
298.15 | METHANOL | WATER | 0.009 | 0.991 | 2.6224 | 1.0002
298.15 | METHANOL | WATER | 0.265 | 0.735 | 1.2928 | 1.0972
308.15 | METHANOL | WATER | 0.601 | 0.399 | 1.0426 | 1.2835
317.55 | PHENOL | WATER | 0.005 | 0.995 | 36.8944 | 1.0003
317.55 | PHENOL | WATER | 0.267 | 0.733 | 1.9797 | 1.4034
317.55 | PHENOL | WATER | 0.52 | 0.48 | 1.0957 | 1.9957
317.55 | PHENOL | WATER | 0.784 | 0.216 | 0.98606 | 2.3437
303.15 | 1-PROPANOL | WATER | 0.005 | 0.995 | 24.7527 | 1.0003
303.15 | 1-PROPANOL | WATER | 0.306 | 0.694 | 1.5785 | 1.4
303.15 | 1-PROPANOL | WATER | 0.667 | 0.333 | 1.045 | 1.9555
303.15 | 1-PROPANOL | WATER | 0.949 | 0.051 | 1.0007 | 2.308
330.85 | GLYCEROL | WATER | 1 | 0 | 1 | 0.94741
294.15 | 1-HEXANOL | WATER | 0.946 | 0.054 | 1.0009 | 3.6542
294.15 | 1-HEXANOL | WATER | 0.001 | 0.999 | 1133.0403 | 1
313.15 | 1-HEXANOL | WATER | 0.5 | 0.5 | 1.2227 | 2.4902
323.15 | BUTANAL | WATER | 0.991 | 0.009 | 1.0005 | 8.8584
323.15 | BUTANAL | WATER | 0.01 | 0.99 | 28.252 | 1.0014
322.55 | 2,2'-ETHYLENEDIOXYDIETHANOL | WATER | 1 | 0 | 1 | 1.1275
354.15 | 2,4-PENTANEDIONE | WATER | 1 | 0 | 1 | 5.4769
324.95 | 4-CHLOROMETHYL-1,3-DIOXOLAN-2-ONE | WATER | 1 | 0 | 1 | 17.2537
298.15 | DIBUTYLPHOSPHORICACID | WATER | 1 | 0 | 1 | 3.2031
353.15 | DIBUTYLPHOSPHORICACID | WATER | 1 | 0 | 1 | 3.2085

## 2010 model
T (K) | Species 1 | Species 2 | x1 | x2 | gamma1 | gamma2
298.15 | ACETALDEHYDE | ACETONE | 0.0522 | 0.9478 | 1.0033 | 1
298.15 | ACETALDEHYDE | ACETONE | 0.5114 | 0.4886 | 1.0017 | 1.0008
298.15 | ACETALDEHYDE | ACETONE | 0.8813 | 0.1187 | 1.0002 | 1.0049
323.15 | ACETALDEHYDE | METHYLACETATE | 0.1257 | 0.8743 | 0.98695 | 0.99979
323.15 | ACETALDEHYDE | METHYLACETATE | 0.5258 | 0.4742 | 0.99527 | 0.99558
323.15 | ACETALDEHYDE | METHYLACETATE | 0.8297 | 0.1703 | 0.99925 | 0.98696
293.15 | ACETALDEHYDE | 2-PENTANONE | 0 | 1 | 1.0858 | 1
298.15 | ACETALDEHYDE | 1,2-PROPYLENEOXIDE | 0.0532 | 0.9468 | 1.1055 | 1.0003
298.15 | ACETALDEHYDE | 1,2-PROPYLENEOXIDE | 0.4221 | 0.5779 | 1.0396 | 1.0199
298.15 | ACETALDEHYDE | 1,2-PROPYLENEOXIDE | 0.689 | 0.311 | 1.0114 | 1.0557
298.15 | ACETALDEHYDE | 1,2-PROPYLENEOXIDE | 0.9877 | 0.0123 | 1 | 1.1194
283.15 | ACETALDEHYDE | WATER | 0.049 | 0.951 | 4.6616 | 1.0032
283.15 | ACETALDEHYDE | WATER | 0.466 | 0.534 | 1.9197 | 1.3851
293.15 | ACETALDEHYDE | 2,3,4-TRIMETHYLPENTANE | 0 | 1 | 4.2794 | 1
293.15 | ACETONITRILE | ACETONE | 1 | 0 | 1 | 1.3703
313.15 | ACETONITRILE | ETHANOL | 0.0341 | 0.9659 | 2.9397 | 1.0013
313.15 | ACETONITRILE | ETHANOL | 0.3035 | 0.6965 | 1.819 | 1.1037
313.15 | ACETONITRILE | ETHANOL | 0.586 | 0.414 | 1.2819 | 1.4648
313.15 | ACETONITRILE | ETHANOL | 0.8585 | 0.1415 | 1.0443 | 2.5561
293.65 | ACETONITRILE | DIETHYLETHER | 0.247 | 0.753 | 2.1621 | 1.0545
293.65 | ACETONITRILE | DIETHYLETHER | 0.62 | 0.38 | 1.3013 | 1.5913
293.65 | ACETONITRILE | DIETHYLETHER | 0.902 | 0.098 | 1.0221 | 3.5652
293.15 | ACETONITRILE | ANISOLE | 0 | 1 | 1.756 | 1
293.15 | ACETONITRILE | ETHYLACETATE | 1 | 0 | 1 | 1.993
311.65 | ACETONITRILE | ETHYLACETATE | 0 | 1 | 1.4699 | 1
333.15 | ACETONITRILE | ETHYLACETATE | 0.2927 | 0.7073 | 1.2499 | 1.0234
333.15 | ACETONITRILE | ETHYLACETATE | 0.596 | 0.404 | 1.1025 | 1.1366
333.15 | ACETONITRILE | 2-BUTANOL | 0.05 | 0.95 | 2.8918 | 1.0023
333.15 | ACETONITRILE | 2-BUTANOL | 0.409 | 0.591 | 1.65 | 1.1921
333.15 | ACETONITRILE | 2-BUTANOL | 0.743 | 0.257 | 1.1336 | 2.0263
298.15 | ACETONITRILE | ETHYLBENZENE | 1 | 0 | 1 | 5.0509
293.15 | ACETONITRILE | NITROBENZENE | 0 | 1 | 1.3817 | 1
293.15 | ACETONITRILE | BENZENE | 0 | 1 | 2.3683 | 1
293.15 | ACETONITRILE | BENZENE | 1 | 0 | 1 | 2.2638
328.15 | ACETONITRILE | BENZENE | 0.29 | 0.71 | 1.4725 | 1.0623
328.15 | ACETONITRILE | BENZENE | 0.554 | 0.446 | 1.1708 | 1.2571
293.15 | ACETONITRILE | 1-BUTANOL | 0 | 1 | 4.3537 | 1
333.15 | ACETONITRILE | 1-BUTANOL | 0.34 | 0.66 | 1.871 | 1.1241
333.15 | ACETONITRILE | 1-BUTANOL | 0.676 | 0.324 | 1.2275 | 1.7686
333.15 | ACETONITRILE | 1-BUTANOL | 0.968 | 0.032 | 1.0037 | 5.0518
314.65 | ACETONITRILE | 2-BUTANONE | 0 | 1 | 1.4151 | 1
328.15 | ACETONITRILE | 2-BUTANONE | 0.36 | 0.64 | 1.2092 | 1.0353
328.15 | ACETONITRILE | 2-BUTANONE | 0.664 | 0.336 | 1.0735 | 1.1803
328.15 | ACETONITRILE | 2-BUTANONE | 0.921 | 0.079 | 1.0052 | 1.5397
298.15 | ACETONITRILE | BUTANE | 1 | 0 | 1 | 15.2864
348.15 | ACETONITRILE | 1-CHLOROBUTANE | 0 | 1 | 2.866 | 1
348.15 | ACETONITRILE | 1-CHLOROBUTANE | 1 | 0 | 1 | 3.7706
293.15 | ACETONITRILE | CHLOROFORM | 1 | 0 | 1 | 1.315
298.65 | ACETONITRILE | CHLOROFORM | 0 | 1 | 1.3423 | 1
298.15 | ACETONITRILE | CYCLOHEXANE | 1 | 0 | 1 | 25.4123
298.15 | ACETONITRILE | CYCLOPENTANE | 1 | 0 | 1 | 17.2011
298.15 | ACETONITRILE | 1-CYCLOHEXENE | 1 | 0 | 1 | 9.9458
298.15 | ACETONITRILE | METHYLCYCLOHEXANE | 1 | 0 | 1 | 35.5642
298.15 | ACETONITRILE | METHYLCYCLOPENTANE | 1 | 0 | 1 | 25.0383
308.15 | ACETONITRILE | DIETHYLAMINE | 0.0501 | 0.9499 | 2.8099 | 1.0016
308.15 | ACETONITRILE | DIETHYLAMINE | 0.5296 | 0.4704 | 1.4506 | 1.361
308.15 | ACETONITRILE | DIETHYLAMINE | 0.7833 | 0.2167 | 1.1014 | 2.3418
318.45 | ACETONITRILE | 1,2-DICHLOROETHANE | 0 | 1 | 1.2769 | 1
298.15 | ACETONITRILE | DICHLOROMETHANE | 1 | 0 | 1 | 0.72541
298.15 | ACETONITRILE | 2,4-DIMETHYLPENTANE | 1 | 0 | 1 | 40.2033
298.15 | ACETONITRILE | 1,4-DIOXANE | 0.07 | 0.93 | 1.3061 | 1.0008
298.15 | ACETONITRILE | 1,4-DIOXANE | 0.353 | 0.647 | 1.1872 | 1.0286
298.15 | ACETONITRILE | 1,4-DIOXANE | 0.693 | 0.307 | 1.0572 | 1.1781
294.95 | ACETONITRILE | HEXANE | 0 | 1 | 21.1117 | 1
298.15 | ACETONITRILE | HEXANE | 1 | 0 | 1 | 34.1116
293.15 | ACETONITRILE | HEPTANE | 0 | 1 | 20.9755 | 1
298.15 | ACETONITRILE | HEPTANE | 1 | 0 | 1 | 49.4901
298.15 | ACETONITRILE | 2-METHYLBUTANE | 1 | 0 | 1 | 20.2614
293.15 | ACETONITRILE | 2,2,4-TRIMETHYLPENTANE | 0 | 1 | 18.0411 | 1
298.15 | ACETONITRILE | 2,2,4-TRIMETHYLPENTANE | 1 | 0 | 1 | 48.0191
293.15 | ACETONITRILE | 2-METHYL-1,3-BUTADIENE | 1 | 0 | 1 | 3.49
298.15 | ACETONITRILE | 1-HEXENE | 1 | 0 | 1 | 11.553
298.15 | ACETONITRILE | 2-METHYLPENTANE | 1 | 0 | 1 | 30.0592
298.15 | ACETONITRILE | 3-METHYLPENTANE | 1 | 0 | 1 | 29.1116
333.15 | ACETONITRILE | 2-METHYL-1-PROPANOL | 0.043 | 0.957 | 2.9329 | 1.0016
333.15 | ACETONITRILE | 2-METHYL-1-PROPANOL | 0.343 | 0.657 | 1.8225 | 1.1266
333.15 | ACETONITRILE | 2-METHYL-1-PROPANOL | 0.624 | 0.376 | 1.2752 | 1.5868
333.15 | ACETONITRILE | 2-METHYL-1-PROPANOL | 0.952 | 0.048 | 1.0065 | 4.1763
293.15 | ACETONITRILE | OCTANE | 0 | 1 | 19.9552 | 1
298.15 | ACETONITRILE | OCTANE | 1 | 0 | 1 | 70.9806
298.15 | ACETONITRILE | 1-OCTENE | 1 | 0 | 1 | 23.5762
298.15 | ACETONITRILE | PENTANE | 1 | 0 | 1 | 23.1122
318.15 | ACETONITRILE | 1-PROPANOL | 0.065 | 0.935 | 2.9805 | 1.0044
318.15 | ACETONITRILE | 1-PROPANOL | 0.32 | 0.68 | 1.9037 | 1.1191
318.15 | ACETONITRILE | 1-PROPANOL | 0.619 | 0.381 | 1.2829 | 1.5986
318.15 | ACETONITRILE | 1-PROPANOL | 0.97 | 0.03 | 1.0032 | 4.7914
315.75 | ACETONITRILE | PYRIDINE | 1 | 0 | 1 | 1.4571
333.15 | ACETONITRILE | TERT-BUTANOL | 0.102 | 0.898 | 2.6039 | 1.0093
333.15 | ACETONITRILE | TERT-BUTANOL | 0.366 | 0.634 | 1.7503 | 1.1426
333.15 | ACETONITRILE | TERT-BUTANOL | 0.7 | 0.3 | 1.1843 | 1.8168
333.15 | ACETONITRILE | TERT-BUTANOL | 0.972 | 0.028 | 1.0027 | 4.7066
293.15 | ACETONITRILE | TETRACHLOROMETHANE | 0 | 1 | 8.7285 | 1
293.15 | ACETONITRILE | TETRACHLOROMETHANE | 1 | 0 | 1 | 8.2252
345.95 | ACETONITRILE | TETRACHLOROMETHANE | 0 | 1 | 5.1189 | 1
293.15 | ACETONITRILE | TOLUENE | 0 | 1 | 3.0728 | 1
298.15 | ACETONITRILE | TOLUENE | 1 | 0 | 1 | 3.4936
293.15 | ACETONITRILE | TRIETHYLAMINE | 1 | 0 | 1 | 20.4781
348.65 | ACETONITRILE | TRIETHYLAMINE | 0 | 1 | 4.1858 | 1
293.15 | ACETONITRILE | WATER | 0.07 | 0.93 | 4.4236 | 1.0026
293.15 | ACETONITRILE | WATER | 0.35 | 0.65 | 2.4717 | 1.1869
293.15 | ACETONITRILE | WATER | 0.65 | 0.35 | 1.4346 | 2.0715
293.15 | ACETONITRILE | WATER | 0.92 | 0.08 | 1.0464 | 7.5632
298.15 | ACETONITRILE | M-XYLENE | 1 | 0 | 1 | 5.3438
293.15 | ACETONITRILE | P-XYLENE | 0 | 1 | 3.8376 | 1
298.15 | ACETONITRILE | P-XYLENE | 1 | 0 | 1 | 5.5041
293.15 | ACETONITRILE | TERT-BUTYLCHLORIDE | 1 | 0 | 1 | 4.3419
298.15 | ACETONITRILE | BUTYLAMINE | 0.0747 | 0.9253 | 2.4918 | 1.0043
298.15 | ACETONITRILE | BUTYLAMINE | 0.332 | 0.668 | 1.7456 | 1.1028
298.15 | ACETONITRILE | BUTYLAMINE | 0.6551 | 0.3449 | 1.2047 | 1.6041
298.15 | ACETONITRILE | BUTYLAMINE | 0.9155 | 0.0845 | 1.0132 | 3.0959
293.15 | ACETONITRILE | CYCLOHEXANONE | 0 | 1 | 1.5993 | 1
298.15 | ACETONITRILE | 1-PENTENE | 1 | 0 | 1 | 7.9324
298.15 | ACETONITRILE | O-XYLENE | 1 | 0 | 1 | 4.7919
293.15 | ACETONITRILE | 1-CHLOROPROPANE | 1 | 0 | 1 | 3.3442
293.15 | ACETONITRILE | 1-OCTANOL | 0 | 1 | 5.0159 | 1
298.15 | ACETONITRILE | 2,3-DIMETHYLBUTANE | 1 | 0 | 1 | 26.7901
298.15 | ACETONITRILE | 2,2-DIMETHYLBUTANE | 1 | 0 | 1 | 24.8947
293.15 | ACETONITRILE | ACETOPHENONE | 0 | 1 | 1.3944 | 1
298.15 | ACETONITRILE | NONANE | 1 | 0 | 1 | 100.5861
298.15 | ACETONITRILE | ETHYLCYCLOHEXANE | 1 | 0 | 1 | 51.1293
298.15 | ACETONITRILE | QUINOLINE | 0 | 1 | 1.4527 | 1
298.15 | ACETONITRILE | BENZYLACETATE | 0 | 1 | 1.312 | 1
298.15 | ACETONITRILE | 1-HEPTENE | 1 | 0 | 1 | 16.6516
333.55 | ACETONITRILE | LACTICACID | 0 | 1 | 0.72484 | 1
333.85 | ACETONITRILE | 1,6-HEXANEDIOL | 0 | 1 | 2.3651 | 1
298.15 | ACETONITRILE | 2-METHYLHEXANE | 1 | 0 | 1 | 43.8524
298.15 | ACETONITRILE | PROPIOPHENONE | 0 | 1 | 1.6194 | 1
313.15 | ACETONITRILE | METHYLTERT-BUTYLETHER | 0.0098 | 0.9902 | 2.773 | 1.0001
313.15 | ACETONITRILE | METHYLTERT-BUTYLETHER | 0.2619 | 0.7381 | 2.0215 | 1.0547
313.15 | ACETONITRILE | METHYLTERT-BUTYLETHER | 0.5439 | 0.4561 | 1.4147 | 1.3546
313.15 | ACETONITRILE | METHYLTERT-BUTYLETHER | 0.8348 | 0.1652 | 1.0626 | 2.6433
298.15 | ACETONITRILE | 2,2-DIMETHYLPENTANE | 1 | 0 | 1 | 36.5993
416.15 | ACETONITRILE | SEBACICACID | 0 | 1 | 0.59838 | 1
291.05 | ACETONITRILE | 4-CHLOROMETHYL-1,3-DIOXOLAN-2-ONE | 0 | 1 | 0.76277 | 1
314.85 | ACETONITRILE | 1,6-HEXANEDITHIOL | 0 | 1 | 1.5974 | 1
338.85 | ACETONITRILE | 1,9-NONANEDIOL | 0 | 1 | 2.2017 | 1
384.95 | ACETONITRILE | HEPTANEDIOICACID | 0 | 1 | 0.63333 | 1
298.15 | ACETONITRILE | 3-METHYL-1-PENTENE | 1 | 0 | 1 | 10.4687
298.15 | ACETONITRILE | 3-ETHYLPENTANE | 1 | 0 | 1 | 42.5181
298.15 | ACETONITRILE | 1-BROMO-4-METHOXYBENZENE | 0 | 1 | 1.833 | 1
293.15 | ACETONITRILE | ETHYLBROMIDE | 1 | 0 | 1 | 2.1491
335.15 | ACETONITRILE | 1-BROMOPROPANE | 0 | 1 | 2.7087 | 1
335.15 | ACETONITRILE | 1-BROMOPROPANE | 1 | 0 | 1 | 2.9916
293.15 | ACETONITRILE | METHYL-IODIDE | 1 | 0 | 1 | 1.4695
293.15 | ACETONITRILE | ETHYL-IODIDE | 1 | 0 | 1 | 2.4296
298.15 | ACETONITRILE | 1-BROMONAPHTHALENE | 0 | 1 | 2.1796 | 1
293.15 | ACETONITRILE | CARBON-DISULFIDE | 1 | 0 | 1 | 8.1589
293.15 | ACETONE | ETHANOL | 0 | 1 | 1.7853 | 1
306.75 | ACETONE | ETHANOL | 1 | 0 | 1 | 2.6115
328.15 | ACETONE | ETHANOL | 0.25 | 0.75 | 1.3914 | 1.0272
328.15 | ACETONE | ETHANOL | 0.5 | 0.5 | 1.1963 | 1.1263
328.15 | ACETONE | ETHANOL | 0.75 | 0.25 | 1.065 | 1.3759
273.15 | ACETONE | DIETHYLETHER | 0.2 | 0.8 | 1.3079 | 1.0171
273.15 | ACETONE | DIETHYLETHER | 0.5 | 0.5 | 1.1085 | 1.1118
273.15 | ACETONE | DIETHYLETHER | 0.8 | 0.2 | 1.0156 | 1.3068
293.15 | ACETONE | ANILINE | 0 | 1 | 0.33202 | 1
293.15 | ACETONE | ETHYLACETATE | 0 | 1 | 0.99964 | 1
293.15 | ACETONE | NITROBENZENE | 0 | 1 | 0.69495 | 1
293.15 | ACETONE | BENZENE | 0 | 1 | 0.9257 | 1
298.15 | ACETONE | BENZENE | 0.25 | 0.75 | 0.95112 | 0.99694
298.15 | ACETONE | BENZENE | 0.5 | 0.5 | 0.97283 | 0.98304
298.15 | ACETONE | BENZENE | 0.75 | 0.25 | 0.99178 | 0.95107
303.95 | ACETONE | BENZENE | 1 | 0 | 1 | 0.90384
293.15 | ACETONE | 1-BUTANOL | 0 | 1 | 1.7063 | 1
293.15 | ACETONE | 2-BUTANONE | 0 | 1 | 1.0205 | 1
273.15 | ACETONE | BUTANE | 0.132 | 0.868 | 3.0518 | 1.0412
273.15 | ACETONE | BUTANE | 0.51 | 0.49 | 1.2845 | 1.5244
273.15 | ACETONE | BUTANE | 0.8 | 0.2 | 1.0289 | 2.2806
293.15 | ACETONE | 1-CHLOROBUTANE | 0 | 1 | 1.324 | 1
343.15 | ACETONE | 1-CHLOROBUTANE | 0 | 1 | 1.2721 | 1
298.15 | ACETONE | CHLOROFORM | 0.094 | 0.906 | 0.39524 | 0.98754
298.15 | ACETONE | CHLOROFORM | 0.35 | 0.65 | 0.66183 | 0.85578
298.15 | ACETONE | CHLOROFORM | 0.6 | 0.4 | 0.86486 | 0.67475
298.15 | ACETONE | CHLOROFORM | 0.85 | 0.15 | 0.97906 | 0.48649
298.15 | ACETONE | CYCLOHEXANE | 0.0115 | 0.9885 | 4.6429 | 1.0003
298.15 | ACETONE | CYCLOHEXANE | 0.309 | 0.691 | 1.9013 | 1.1752
298.15 | ACETONE | CYCLOHEXANE | 0.576 | 0.424 | 1.238 | 1.6442
298.15 | ACETONE | CYCLOHEXANE | 0.8605 | 0.1395 | 1.0185 | 2.6665
293.15 | ACETONE | 1,2-DICHLOROETHANE | 0 | 1 | 0.49395 | 1
354.65 | ACETONE | 1,2-DICHLOROETHANE | 0 | 1 | 0.68 | 1
308.15 | ACETONE | METHYLACETATE | 0.126 | 0.874 | 0.99061 | 0.99982
308.15 | ACETONE | METHYLACETATE | 0.5 | 0.5 | 0.99675 | 0.99698
308.15 | ACETONE | METHYLACETATE | 0.75 | 0.25 | 0.99915 | 0.99296
253.15 | ACETONE | HEXANE | 0.0822 | 0.9178 | 4.8445 | 1.0171
253.15 | ACETONE | HEXANE | 0.4562 | 0.5438 | 1.5864 | 1.5062
253.15 | ACETONE | HEXANE | 0.7197 | 0.2803 | 1.1041 | 2.5067
268.15 | ACETONE | HEXANE | 0.9768 | 0.0232 | 1.0004 | 3.8218
318.15 | ACETONE | HEXANE | 0.0651 | 0.9349 | 2.9079 | 1.0055
273.15 | ACETONE | HEPTANE | 0.1109 | 0.8891 | 3.6121 | 1.022
273.15 | ACETONE | HEPTANE | 0.5166 | 0.4834 | 1.4407 | 1.5499
273.15 | ACETONE | HEPTANE | 0.78 | 0.22 | 1.0693 | 2.6792
323.15 | ACETONE | HEPTANE | 0.0503 | 0.9497 | 2.8496 | 1.0028
373.15 | ACETONE | HEPTANE | 0 | 1 | 2.3147 | 1
293.15 | ACETONE | 2,2,4-TRIMETHYLPENTANE | 0 | 1 | 3.7336 | 1
313.15 | ACETONE | METHANOL | 0 | 1 | 1.8973 | 1
313.15 | ACETONE | METHANOL | 1 | 0 | 1 | 2.7992
328.15 | ACETONE | 4-METHYL-2-PENTANONE | 0 | 1 | 1.0847 | 1
388.15 | ACETONE | 4-METHYL-2-PENTANONE | 0 | 1 | 1.0554 | 1
293.15 | ACETONE | OCTANE | 0 | 1 | 4.0002 | 1
313.15 | ACETONE | OCTANE | 0.3513 | 0.6487 | 1.7496 | 1.1484
313.15 | ACETONE | OCTANE | 0.6457 | 0.3543 | 1.2012 | 1.6799
313.15 | ACETONE | OCTANE | 0.9191 | 0.0809 | 1.0089 | 3.1559
388.15 | ACETONE | OCTANE | 0 | 1 | 2.0579 | 1
238.15 | ACETONE | PENTANE | 0.0757 | 0.9243 | 5.7846 | 1.0194
238.15 | ACETONE | PENTANE | 0.3502 | 0.6498 | 1.955 | 1.3445
238.15 | ACETONE | PENTANE | 0.7518 | 0.2482 | 1.0592 | 2.7188
298.15 | ACETONE | PENTANE | 0.0777 | 0.9223 | 3.2302 | 1.0106
302.35 | ACETONE | 2,3-DIMETHYL-2-PENTANOL | 0.15 | 0.85 | 1.2078 | 1.0006
302.35 | ACETONE | 2,3-DIMETHYL-2-PENTANOL | 0.432 | 0.568 | 1.1297 | 1.0321
302.35 | ACETONE | 2,3-DIMETHYL-2-PENTANOL | 0.705 | 0.295 | 1.0433 | 1.1514
273.15 | ACETONE | TETRACHLOROMETHANE | 0.044 | 0.956 | 1.6858 | 1.0013
273.15 | ACETONE | TETRACHLOROMETHANE | 0.333 | 0.667 | 1.2294 | 1.0766
273.15 | ACETONE | TETRACHLOROMETHANE | 0.696 | 0.304 | 1.0159 | 1.3011
303.95 | ACETONE | TETRACHLOROMETHANE | 1 | 0 | 1 | 1.4494
293.15 | ACETONE | TOLUENE | 0 | 1 | 1.0985 | 1
304.65 | ACETONE | TRIETHYLAMINE | 1 | 0 | 1 | 2.3317
293.15 | ACETONE | WATER | 0.052 | 0.948 | 5.855 | 1.011
293.15 | ACETONE | WATER | 0.399 | 0.601 | 2.0165 | 1.327
293.15 | ACETONE | WATER | 0.739 | 0.261 | 1.2245 | 2.625
293.15 | ACETONE | P-XYLENE | 0 | 1 | 1.2691 | 1
298.15 | ACETONE | ACETICANHYDRIDE | 0.052 | 0.948 | 0.96189 | 0.99991
298.15 | ACETONE | ACETICANHYDRIDE | 0.3993 | 0.6007 | 0.98101 | 0.99391
298.15 | ACETONE | ACETICANHYDRIDE | 0.757 | 0.243 | 0.99598 | 0.97258
293.15 | ACETONE | CYCLOHEXANONE | 0 | 1 | 1.0755 | 1
323.35 | ACETONE | N-METHYL-2-PYRROLIDONE | 0 | 1 | 0.93861 | 1
293.15 | ACETONE | 1-OCTANOL | 0 | 1 | 1.5681 | 1
298.15 | ACETONE | QUINOLINE | 0 | 1 | 0.76651 | 1
298.15 | ACETONE | BENZYLACETATE | 0 | 1 | 0.77611 | 1
333.55 | ACETONE | LACTICACID | 0 | 1 | 0.44171 | 1
333.85 | ACETONE | 1,6-HEXANEDIOL | 0 | 1 | 1.4995 | 1
298.15 | ACETONE | PROPIOPHENONE | 0 | 1 | 0.84689 | 1
303.45 | ACETONE | 4-FORMYLMORPHOLINE | 0 | 1 | 0.97247 | 1
416.15 | ACETONE | SEBACICACID | 0 | 1 | 0.36217 | 1
291.05 | ACETONE | 4-CHLOROMETHYL-1,3-DIOXOLAN-2-ONE | 0 | 1 | 0.62532 | 1
314.85 | ACETONE | 1,6-HEXANEDITHIOL | 0 | 1 | 0.8658 | 1
338.85 | ACETONE | 1,9-NONANEDIOL | 0 | 1 | 1.1903 | 1
384.95 | ACETONE | HEPTANEDIOICACID | 0 | 1 | 0.40962 | 1
298.15 | ACETONE | 1-BROMO-4-METHOXYBENZENE | 0 | 1 | 0.74164 | 1
307.15 | ACETONE | 1,2-DIFLUORO-1,1,2,2-TETRACHLOROETHANE | 1 | 0 | 1 | 1.8333
298.15 | ACETONE | DIBUTYLPHOSPHORICACID | 0 | 1 | 0.44609 | 1
353.15 | ACETONE | DIBUTYLPHOSPHORICACID | 0 | 1 | 0.47355 | 1
307.85 | ACETONE | ETHYL-IODIDE | 1 | 0 | 1 | 0.95715
298.15 | ACETONE | 1-BROMONAPHTHALENE | 0 | 1 | 0.71203 | 1
302.35 | ACETONE | CARBON-DISULFIDE | 0.15 | 0.85 | 1.924 | 1.0334
302.35 | ACETONE | CARBON-DISULFIDE | 0.432 | 0.568 | 1.2343 | 1.2295
302.35 | ACETONE | CARBON-DISULFIDE | 0.705 | 0.295 | 1.0386 | 1.5289
293.15 | ETHYLENEDIAMINE | BENZENE | 0.2432 | 0.7568 | 1.8541 | 1.1478
293.15 | ETHYLENEDIAMINE | BENZENE | 0.6599 | 0.3401 | 1.0793 | 1.7118
333.15 | ETHYLENEDIAMINE | TOLUENE | 0.0854 | 0.9146 | 3.631 | 1.0236
333.15 | ETHYLENEDIAMINE | TOLUENE | 0.3852 | 0.6148 | 1.512 | 1.3075
333.15 | ETHYLENEDIAMINE | TOLUENE | 0.6761 | 0.3239 | 1.0954 | 1.8602
333.15 | ETHYLENEDIAMINE | TOLUENE | 0.953 | 0.047 | 1.0015 | 2.7043
348.15 | 1-NITROSOPIPERIDINE | 1-NITROPROPANE | 0.0298 | 0.9702 | 0.93767 | 0.99993
348.15 | 1-NITROSOPIPERIDINE | 1-NITROPROPANE | 0.3995 | 0.6005 | 0.97749 | 0.98888
348.15 | 1-NITROSOPIPERIDINE | 1-NITROPROPANE | 0.6562 | 0.3438 | 0.99294 | 0.97181
348.15 | 1-NITROSOPIPERIDINE | 1-NITROPROPANE | 0.9431 | 0.0569 | 0.99982 | 0.94572
303.15 | 2-PROPOXY-1-PROPANOL | TRANS-4-NONENE | 0.0839 | 0.9161 | 2.2611 | 1.0157
303.15 | 2-PROPOXY-1-PROPANOL | TRANS-4-NONENE | 0.3385 | 0.6615 | 1.4024 | 1.1435
303.15 | 2-PROPOXY-1-PROPANOL | TRANS-4-NONENE | 0.6059 | 0.3941 | 1.1117 | 1.4019
303.15 | 2-PROPOXY-1-PROPANOL | TRANS-4-NONENE | 0.9105 | 0.0895 | 1.0048 | 1.9098
298.15 | 1,2-ETHANEDIOL(ETHYLENEGLYCOL) | ETHYLBENZENE | 1 | 0 | 1 | 36.2732
293.15 | 1,2-ETHANEDIOL(ETHYLENEGLYCOL) | BENZENE | 1 | 0 | 1 | 12.3612
353.15 | 1,2-ETHANEDIOL(ETHYLENEGLYCOL) | BENZENE | 1 | 0 | 1 | 11.0267
293.15 | 1,2-ETHANEDIOL(ETHYLENEGLYCOL) | CYCLOHEXANE | 1 | 0 | 1 | 76.0215
353.15 | 1,2-ETHANEDIOL(ETHYLENEGLYCOL) | CYCLOHEXANE | 1 | 0 | 1 | 47.5803
298.15 | 1,2-ETHANEDIOL(ETHYLENEGLYCOL) | 1-CYCLOHEXENE | 1 | 0 | 1 | 34.6874
298.15 | 1,2-ETHANEDIOL(ETHYLENEGLYCOL) | METHYLCYCLOHEXANE | 1 | 0 | 1 | 123.8745
353.15 | 1,2-ETHANEDIOL(ETHYLENEGLYCOL) | METHYLCYCLOHEXANE | 1 | 0 | 1 | 77.0387
303.15 | 1,2-ETHANEDIOL(ETHYLENEGLYCOL) | DECANE | 1 | 0 | 1 | 1090
368.15 | 1,2-ETHANEDIOL(ETHYLENEGLYCOL) | N,N-DIMETHYLANILINE | 0.02 | 0.98 | 105.8824 | 1.0124
368.15 | 1,2-ETHANEDIOL(ETHYLENEGLYCOL) | N,N-DIMETHYLANILINE | 0.958 | 0.042 | 1.0062 | 18.7877
418.15 | 1,2-ETHANEDIOL(ETHYLENEGLYCOL) | N,N-DIMETHYLANILINE | 0.1 | 0.9 | 15.5925 | 1.095
293.15 | 1,2-ETHANEDIOL(ETHYLENEGLYCOL) | HEXANE | 1 | 0 | 1 | 138.3438
353.15 | 1,2-ETHANEDIOL(ETHYLENEGLYCOL) | HEXANE | 1 | 0 | 1 | 81.5726
293.15 | 1,2-ETHANEDIOL(ETHYLENEGLYCOL) | HEPTANE | 1 | 0 | 1 | 243.715
353.15 | 1,2-ETHANEDIOL(ETHYLENEGLYCOL) | HEPTANE | 1 | 0 | 1 | 133.8713
303.15 | 1,2-ETHANEDIOL(ETHYLENEGLYCOL) | 2-METHYLBUTANE | 1 | 0 | 1 | 60.9205
298.15 | 1,2-ETHANEDIOL(ETHYLENEGLYCOL) | 2,2,4-TRIMETHYLPENTANE | 1 | 0 | 1 | 238.0351
298.15 | 1,2-ETHANEDIOL(ETHYLENEGLYCOL) | 2-METHYL-1,3-BUTADIENE | 1 | 0 | 1 | 16.3477
298.15 | 1,2-ETHANEDIOL(ETHYLENEGLYCOL) | 1-HEXENE | 1 | 0 | 1 | 55.513
293.15 | 1,2-ETHANEDIOL(ETHYLENEGLYCOL) | OCTANE | 1 | 0 | 1 | 426.6062
353.15 | 1,2-ETHANEDIOL(ETHYLENEGLYCOL) | OCTANE | 1 | 0 | 1 | 218.1177
298.15 | 1,2-ETHANEDIOL(ETHYLENEGLYCOL) | 1-OCTENE | 1 | 0 | 1 | 164.8629
303.15 | 1,2-ETHANEDIOL(ETHYLENEGLYCOL) | PENTANE | 1 | 0 | 1 | 70.8734
353.15 | 1,2-ETHANEDIOL(ETHYLENEGLYCOL) | PENTANE | 1 | 0 | 1 | 48.7136
293.15 | 1,2-ETHANEDIOL(ETHYLENEGLYCOL) | TOLUENE | 1 | 0 | 1 | 21.7861
353.15 | 1,2-ETHANEDIOL(ETHYLENEGLYCOL) | TOLUENE | 1 | 0 | 1 | 18.3826
298.15 | 1,2-ETHANEDIOL(ETHYLENEGLYCOL) | M-XYLENE | 1 | 0 | 1 | 37.656
298.15 | 1,2-ETHANEDIOL(ETHYLENEGLYCOL) | P-XYLENE | 1 | 0 | 1 | 38.6949
298.15 | 1,2-ETHANEDIOL(ETHYLENEGLYCOL) | 2-METHYL-2-BUTENE | 1 | 0 | 1 | 30.9934
298.15 | 1,2-ETHANEDIOL(ETHYLENEGLYCOL) | O-XYLENE | 1 | 0 | 1 | 33.9284
303.15 | 1,2-ETHANEDIOL(ETHYLENEGLYCOL) | 3-CHLORO-1-PROPENE | 1 | 0 | 1 | 8.5096
303.15 | 1,2-ETHANEDIOL(ETHYLENEGLYCOL) | 1-CHLOROPROPANE | 1 | 0 | 1 | 13.9005
298.15 | 1,2-ETHANEDIOL(ETHYLENEGLYCOL) | ISOPROPYLBENZENE | 1 | 0 | 1 | 50.6762
298.15 | 1,2-ETHANEDIOL(ETHYLENEGLYCOL) | PROPYLBENZENE | 1 | 0 | 1 | 59.0014
293.15 | 1,2-ETHANEDIOL(ETHYLENEGLYCOL) | NONANE | 1 | 0 | 1 | 735.6007
353.15 | 1,2-ETHANEDIOL(ETHYLENEGLYCOL) | NONANE | 1 | 0 | 1 | 350.2607
298.15 | 1,2-ETHANEDIOL(ETHYLENEGLYCOL) | ETHYLCYCLOHEXANE | 1 | 0 | 1 | 211.1464
353.15 | 1,2-ETHANEDIOL(ETHYLENEGLYCOL) | ETHYLCYCLOHEXANE | 1 | 0 | 1 | 123.8085
298.15 | 1,2-ETHANEDIOL(ETHYLENEGLYCOL) | 2,4,4-TRIMETHYL-1-PENTENE | 1 | 0 | 1 | 123.437
298.15 | 1,2-ETHANEDIOL(ETHYLENEGLYCOL) | 1-HEPTENE | 1 | 0 | 1 | 96.6321
298.15 | 1,2-ETHANEDIOL(ETHYLENEGLYCOL) | CIS-2-HEXENE | 1 | 0 | 1 | 56.426
303.15 | 1,2-ETHANEDIOL(ETHYLENEGLYCOL) | PROPYLCYCLOHEXANE | 1 | 0 | 1 | 345.6794
353.15 | 1,2-ETHANEDIOL(ETHYLENEGLYCOL) | PROPYLCYCLOHEXANE | 1 | 0 | 1 | 201.7007
303.15 | 1,2-ETHANEDIOL(ETHYLENEGLYCOL) | BUTYLCYCLOHEXANE | 1 | 0 | 1 | 583.2921
293.15 | ETHANOL | ANISOLE | 0 | 1 | 13.8779 | 1
312.95 | ETHANOL | ETHYLACETATE | 0 | 1 | 3.551 | 1
313.15 | ETHANOL | ETHYLACETATE | 1 | 0 | 1 | 2.1354
373.15 | ETHANOL | ETHYLACETATE | 0 | 1 | 2.688 | 1
323.15 | ETHANOL | CHLOROBENZENE | 1 | 0 | 1 | 2.4288
293.15 | ETHANOL | BENZONITRILE | 0 | 1 | 5.3113 | 1
293.15 | ETHANOL | NITROBENZENE | 0 | 1 | 7.1632 | 1
293.15 | ETHANOL | BENZENE | 0.015 | 0.985 | 9.535 | 1.006
293.15 | ETHANOL | BENZENE | 0.32 | 0.68 | 1.5771 | 1.2603
293.15 | ETHANOL | BENZENE | 0.645 | 0.355 | 1.1043 | 1.729
293.15 | ETHANOL | BENZENE | 0.935 | 0.065 | 1.003 | 2.4628
346.35 | ETHANOL | BENZENE | 1 | 0 | 1 | 2.5724
298.15 | ETHANOL | 2-BUTANONE | 0.073 | 0.927 | 1.9924 | 1.0101
298.15 | ETHANOL | 2-BUTANONE | 0.328 | 0.672 | 1.3043 | 1.1119
298.15 | ETHANOL | 2-BUTANONE | 0.659 | 0.341 | 1.0595 | 1.3515
298.15 | ETHANOL | 2-BUTANONE | 0.918 | 0.082 | 1.0031 | 1.6524
348.55 | ETHANOL | 2-BUTANONE | 0 | 1 | 2.253 | 1
308.15 | ETHANOL | CHLOROFORM | 0.0384 | 0.9616 | 3.1021 | 1.0162
308.15 | ETHANOL | CHLOROFORM | 0.3217 | 0.6783 | 1.1421 | 1.1838
308.15 | ETHANOL | CHLOROFORM | 0.6078 | 0.3922 | 1.0009 | 1.3081
308.15 | ETHANOL | CHLOROFORM | 0.8891 | 0.1109 | 0.99784 | 1.2996
297.45 | ETHANOL | CYCLOHEXANE | 1 | 0 | 1 | 5.9349
302.95 | ETHANOL | CYCLOHEXANE | 0 | 1 | 150.0164 | 1
323.15 | ETHANOL | CYCLOHEXANE | 0.3 | 0.7 | 2.2262 | 1.3096
323.15 | ETHANOL | CYCLOHEXANE | 0.7 | 0.3 | 1.1463 | 2.4856
306.35 | ETHANOL | DECANE | 0 | 1 | 92.53 | 1
357.45 | ETHANOL | DECANE | 0 | 1 | 29.8486 | 1
318.35 | ETHANOL | 1,2-DICHLOROETHANE | 0 | 1 | 15.896 | 1
323.15 | ETHANOL | 1,2-DICHLOROETHANE | 0.2764 | 0.7236 | 1.5137 | 1.1809
323.15 | ETHANOL | 1,2-DICHLOROETHANE | 0.5707 | 0.4293 | 1.1045 | 1.4676
323.15 | ETHANOL | 1,2-DICHLOROETHANE | 0.8869 | 0.1131 | 1.0046 | 1.862
308.15 | ETHANOL | 1,4-DIOXANE | 0.0145 | 0.9855 | 2.6949 | 1.0006
308.15 | ETHANOL | 1,4-DIOXANE | 0.3042 | 0.6958 | 1.3764 | 1.1077
308.15 | ETHANOL | 1,4-DIOXANE | 0.5927 | 0.4073 | 1.1005 | 1.3216
308.15 | ETHANOL | 1,4-DIOXANE | 0.8474 | 0.1526 | 1.013 | 1.6323
293.15 | ETHANOL | HEXANE | 1 | 0 | 1 | 6.8052
297.15 | ETHANOL | HEXANE | 0 | 1 | 145.6913 | 1
308.15 | ETHANOL | HEXANE | 0.305 | 0.695 | 2.3032 | 1.32
308.15 | ETHANOL | HEXANE | 0.6082 | 0.3918 | 1.2964 | 2.1195
293.15 | ETHANOL | HEPTANE | 0 | 1 | 156.7061 | 1
303.27 | ETHANOL | HEPTANE | 0.2733 | 0.7267 | 2.6549 | 1.2729
303.27 | ETHANOL | HEPTANE | 0.5476 | 0.4524 | 1.4572 | 1.9173
303.27 | ETHANOL | HEPTANE | 0.8086 | 0.1914 | 1.0792 | 3.6382
354.15 | ETHANOL | HEPTANE | 1 | 0 | 1 | 6.297
293.15 | ETHANOL | 2,2,4-TRIMETHYLPENTANE | 0 | 1 | 140.7067 | 1
296.65 | ETHANOL | 2,2,4-TRIMETHYLPENTANE | 1 | 0 | 1 | 8.4927
350.65 | ETHANOL | 2,2,4-TRIMETHYLPENTANE | 0 | 1 | 37.765 | 1
323.15 | ETHANOL | 2-METHYL-1-PROPANOL | 0.1 | 0.9 | 0.98529 | 0.99963
323.15 | ETHANOL | 2-METHYL-1-PROPANOL | 0.4 | 0.6 | 0.99781 | 0.99575
323.15 | ETHANOL | 2-METHYL-1-PROPANOL | 0.7 | 0.3 | 1.0007 | 0.99283
293.15 | ETHANOL | OCTANE | 0 | 1 | 149.1557 | 1
322.15 | ETHANOL | OCTANE | 1 | 0 | 1 | 8.1659
343.15 | ETHANOL | OCTANE | 0.2601 | 0.7399 | 2.6112 | 1.2223
343.15 | ETHANOL | OCTANE | 0.5206 | 0.4794 | 1.506 | 1.7275
293.15 | ETHANOL | PENTANE | 1 | 0 | 1 | 5.6694
309.65 | ETHANOL | PENTANE | 0 | 1 | 107.9908 | 1
293.15 | ETHANOL | 2-PENTANONE | 0 | 1 | 2.9799 | 1
336.35 | ETHANOL | PYRIDINE | 1 | 0 | 1 | 1.661
298.15 | ETHANOL | TETRACHLOROMETHANE | 0.033 | 0.967 | 8.1522 | 1.0179
298.15 | ETHANOL | TETRACHLOROMETHANE | 0.283 | 0.717 | 1.9082 | 1.2514
298.15 | ETHANOL | TETRACHLOROMETHANE | 0.586 | 0.414 | 1.1951 | 1.7661
298.15 | ETHANOL | TETRACHLOROMETHANE | 0.855 | 0.145 | 1.0203 | 2.6385
293.15 | ETHANOL | TOLUENE | 0 | 1 | 39.7494 | 1
296.35 | ETHANOL | TOLUENE | 1 | 0 | 1 | 3.1025
333.15 | ETHANOL | TOLUENE | 0.324 | 0.676 | 1.6261 | 1.2536
333.15 | ETHANOL | TOLUENE | 0.625 | 0.375 | 1.1389 | 1.7103
298.15 | ETHANOL | TRIETHYLAMINE | 1 | 0 | 1 | 4.0141
308 | ETHANOL | TRIETHYLAMINE | 0.0575 | 0.9425 | 3.2602 | 1.0073
308 | ETHANOL | TRIETHYLAMINE | 0.52 | 0.48 | 1.346 | 1.4008
298.14 | ETHANOL | WATER | 0.0698 | 0.9302 | 3.3363 | 1.0248
298.14 | ETHANOL | WATER | 0.3936 | 0.6064 | 1.1727 | 1.3081
298.14 | ETHANOL | WATER | 0.7728 | 0.2272 | 1.009 | 1.5598
293.15 | ETHANOL | NITROETHANE | 0 | 1 | 7.4278 | 1
298.15 | ETHANOL | GLYCEROL | 0 | 1 | 1.3399 | 1
293.15 | ETHANOL | 2-NITROPROPANE | 0 | 1 | 8.1429 | 1
323.15 | ETHANOL | 3-METHYL-1-BUTANOL<ISOPENTANOL> | 0.1 | 0.9 | 1.0345 | 1.0002
323.15 | ETHANOL | 3-METHYL-1-BUTANOL<ISOPENTANOL> | 0.4 | 0.6 | 1.0215 | 1.0048
323.15 | ETHANOL | 3-METHYL-1-BUTANOL<ISOPENTANOL> | 0.7 | 0.3 | 1.0077 | 1.0227
323.35 | ETHANOL | N-METHYL-2-PYRROLIDONE | 0 | 1 | 1.1406 | 1
298.15 | ETHANOL | 1-NONENE | 0 | 1 | 64.32 | 1
354.15 | ETHANOL | 1-NONENE | 0 | 1 | 22.3062 | 1
293.15 | ETHANOL | ACETOPHENONE | 0 | 1 | 4.1067 | 1
296.05 | ETHANOL | NONANE | 0 | 1 | 130.1876 | 1
301.05 | ETHANOL | NONANE | 1 | 0 | 1 | 10.3297
355.15 | ETHANOL | NONANE | 1 | 0 | 1 | 7.9211
313.15 | ETHANOL | DIMETHYLCARBONATE | 0.028 | 0.972 | 2.9907 | 1.0025
313.15 | ETHANOL | DIMETHYLCARBONATE | 0.339 | 0.661 | 1.4352 | 1.1488
313.15 | ETHANOL | DIMETHYLCARBONATE | 0.662 | 0.338 | 1.0964 | 1.4976
313.15 | ETHANOL | DIMETHYLCARBONATE | 0.932 | 0.068 | 1.0041 | 2.1254
293.15 | ETHANOL | BENZYLCHLORIDE | 0 | 1 | 26.746 | 1
313.15 | ETHANOL | PYRROLIDINE | 0.2163 | 0.7837 | 0.6801 | 0.93314
313.15 | ETHANOL | PYRROLIDINE | 0.5096 | 0.4904 | 0.96803 | 0.78056
333.35 | ETHANOL | PYRROLIDINE | 0.7973 | 0.2027 | 1.0052 | 0.78019
333.45 | ETHANOL | BIS(CYANOETHYL)ETHER | 0 | 1 | 3.812 | 1
333.55 | ETHANOL | LACTICACID | 0 | 1 | 0.41129 | 1
298.15 | ETHANOL | 2,4-PENTANEDIONE | 0.086 | 0.914 | 2.4537 | 1.0165
298.15 | ETHANOL | 2,4-PENTANEDIONE | 0.337 | 0.663 | 1.4996 | 1.1486
298.15 | ETHANOL | 2,4-PENTANEDIONE | 0.749 | 0.251 | 1.0678 | 1.7197
323.35 | ETHANOL | TRIPROPYLAMINE | 1 | 0 | 1 | 5.6107
303.45 | ETHANOL | 4-FORMYLMORPHOLINE | 0 | 1 | 1.8194 | 1
333.15 | ETHANOL | PENTYLAMINE | 0.05 | 0.95 | 0.34553 | 0.99693
333.15 | ETHANOL | PENTYLAMINE | 0.3997 | 0.6003 | 0.76225 | 0.79089
333.15 | ETHANOL | PENTYLAMINE | 0.6997 | 0.3003 | 0.97355 | 0.60354
333.15 | ETHANOL | PENTYLAMINE | 0.9499 | 0.0501 | 0.99986 | 0.54487
416.15 | ETHANOL | SEBACICACID | 0 | 1 | 0.34879 | 1
383.15 | ETHANOL | ETHYL-OCTANOATE | 0 | 1 | 3.4662 | 1
291.05 | ETHANOL | 4-CHLOROMETHYL-1,3-DIOXOLAN-2-ONE | 0 | 1 | 6.2479 | 1
314.85 | ETHANOL | 1,6-HEXANEDITHIOL | 0 | 1 | 16.7125 | 1
384.95 | ETHANOL | HEPTANEDIOICACID | 0 | 1 | 0.36796 | 1
329.15 | ETHANOL | 1,2-DIFLUORO-1,1,2,2-TETRACHLOROETHANE | 1 | 0 | 1 | 4.6278
293.15 | ETHANOL | ETHYLBROMIDE | 1 | 0 | 1 | 2.4024
293.15 | ETHANOL | METHYL-IODIDE | 1 | 0 | 1 | 1.9595
293.15 | ETHANOL | ETHYL-IODIDE | 1 | 0 | 1 | 2.5009
325.05 | ETHANOL | ISOPROPYL-IODIDE | 1 | 0 | 1 | 2.9222
290.15 | DIETHYLETHER | CHLOROFORM | 0.2 | 0.8 | 0.46235 | 0.9549
290.15 | DIETHYLETHER | CHLOROFORM | 0.5 | 0.5 | 0.74895 | 0.73544
290.15 | DIETHYLETHER | CHLOROFORM | 0.8 | 0.2 | 0.96058 | 0.46703
293.65 | DIETHYLETHER | NITROMETHANE | 0.173 | 0.827 | 2.4232 | 1.0743
293.65 | DIETHYLETHER | NITROMETHANE | 0.664 | 0.336 | 1.061 | 1.7763
298.15 | DIETHYLETHER | TETRACHLOROMETHANE | 0.0505 | 0.9495 | 0.84857 | 0.99952
298.15 | DIETHYLETHER | TETRACHLOROMETHANE | 0.433 | 0.567 | 0.94466 | 0.96614
298.15 | DIETHYLETHER | TETRACHLOROMETHANE | 0.7237 | 0.2763 | 0.98684 | 0.91013
363.15 | ALLYLALCOHOL | TOLUENE | 0.048 | 0.952 | 5.1499 | 1.0199
363.15 | ALLYLALCOHOL | TOLUENE | 0.535 | 0.465 | 1.2374 | 1.5619
363.15 | ALLYLALCOHOL | TOLUENE | 0.842 | 0.158 | 1.0234 | 2.3599
293.15 | ETHYLMETHANOATE | 2-PENTANONE | 0 | 1 | 1.0298 | 1
293.15 | ETHYLMETHANOATE | 2,3,4-TRIMETHYLPENTANE | 0 | 1 | 4.2414 | 1
293.15 | ANILINE | ETHYLACETATE | 1 | 0 | 1 | 0.50225
393.15 | ANILINE | CHLOROBENZENE | 0.0252 | 0.9748 | 1.7877 | 1.0005
393.15 | ANILINE | CHLOROBENZENE | 0.3127 | 0.6873 | 1.2765 | 1.0671
393.15 | ANILINE | CHLOROBENZENE | 0.5838 | 0.4162 | 1.0846 | 1.2155
393.15 | ANILINE | CHLOROBENZENE | 0.8508 | 0.1492 | 1.0098 | 1.454
393.15 | ANILINE | NITROBENZENE | 0.0666 | 0.9334 | 1.0698 | 1.0005
393.15 | ANILINE | NITROBENZENE | 0.34 | 0.66 | 1.0284 | 1.0102
393.15 | ANILINE | NITROBENZENE | 0.6343 | 0.3657 | 1.0074 | 1.0296
393.15 | ANILINE | NITROBENZENE | 0.9292 | 0.0708 | 1.0002 | 1.0555
275.15 | ANILINE | BENZENE | 1 | 0 | 1 | 1.6981
323.15 | ANILINE | BENZENE | 0.066 | 0.934 | 1.7519 | 1.0053
323.15 | ANILINE | BENZENE | 0.335 | 0.665 | 1.2319 | 1.0902
343.15 | ANILINE | BENZENE | 0.585 | 0.415 | 1.0649 | 1.2054
293.15 | ANILINE | BUTANE | 1 | 0 | 1 | 6.5961
293.15 | ANILINE | CHLOROFORM | 1 | 0 | 1 | 1.6436
407.85 | ANILINE | 3-METHYLPHENOL(M-CRESOL) | 0.028 | 0.972 | 0.74652 | 0.99991
407.85 | ANILINE | 3-METHYLPHENOL(M-CRESOL) | 0.293 | 0.707 | 0.80466 | 0.9841
407.85 | ANILINE | 3-METHYLPHENOL(M-CRESOL) | 0.587 | 0.413 | 0.89927 | 0.89599
407.85 | ANILINE | 3-METHYLPHENOL(M-CRESOL) | 0.888 | 0.112 | 0.99059 | 0.67208
275.15 | ANILINE | CYCLOHEXANE | 1 | 0 | 1 | 12.2389
336.15 | ANILINE | CYCLOHEXANE | 1 | 0 | 1 | 6.1002
293.15 | ANILINE | CYCLOPENTANE | 1 | 0 | 1 | 7.1224
303.15 | ANILINE | 1-CYCLOHEXENE | 1 | 0 | 1 | 3.7132
275.15 | ANILINE | METHYLCYCLOHEXANE | 1 | 0 | 1 | 16.5861
311.95 | ANILINE | METHYLCYCLOHEXANE | 0 | 1 | 20.1603 | 1
324.65 | ANILINE | METHYLCYCLOHEXANE | 0.2509 | 0.7491 | 3.3947 | 1.2069
293.15 | ANILINE | METHYLCYCLOPENTANE | 1 | 0 | 1 | 9.6822
293.15 | ANILINE | DICHLOROMETHANE | 1 | 0 | 1 | 1.0635
275.15 | ANILINE | HEXANE | 1 | 0 | 1 | 17.1277
336.15 | ANILINE | HEXANE | 1 | 0 | 1 | 7.7974
275.15 | ANILINE | HEPTANE | 1 | 0 | 1 | 24.2209
324.65 | ANILINE | HEPTANE | 0.003 | 0.997 | 14.0709 | 1
293.15 | ANILINE | 2-METHYLBUTANE | 1 | 0 | 1 | 8.233
293.15 | ANILINE | 2,2,4-TRIMETHYLPENTANE | 1 | 0 | 1 | 15.9421
293.15 | ANILINE | 2-METHYL-1,3-BUTADIENE | 1 | 0 | 1 | 2.0622
275.15 | ANILINE | 1-HEXENE | 1 | 0 | 1 | 5.5972
293.15 | ANILINE | METHANOL | 1 | 0 | 1 | 0.35056
275.15 | ANILINE | OCTANE | 1 | 0 | 1 | 33.9942
320.05 | ANILINE | OCTANE | 0 | 1 | 15.4443 | 1
373.55 | ANILINE | OCTANE | 0 | 1 | 7.0274 | 1
275.15 | ANILINE | 1-OCTENE | 1 | 0 | 1 | 10.7506
293.15 | ANILINE | PENTANE | 1 | 0 | 1 | 9.3786
343.15 | ANILINE | STYRENE | 0.034 | 0.966 | 1.797 | 1.001
343.15 | ANILINE | STYRENE | 0.3076 | 0.6924 | 1.294 | 1.0669
343.15 | ANILINE | STYRENE | 0.645 | 0.355 | 1.0638 | 1.2703
343.15 | ANILINE | STYRENE | 0.922 | 0.078 | 1.0029 | 1.5698
293.15 | ANILINE | TETRACHLOROMETHANE | 1 | 0 | 1 | 4.9453
336.15 | ANILINE | M-XYLENE | 1 | 0 | 1 | 2.3929
293.15 | ANILINE | TERT-BUTYLCHLORIDE | 1 | 0 | 1 | 2.0636
293.15 | ANILINE | 1-PENTENE | 1 | 0 | 1 | 3.55
293.15 | ANILINE | 2-METHYL-2-BUTENE | 1 | 0 | 1 | 3.7391
293.15 | ANILINE | 1-CHLOROPROPANE | 1 | 0 | 1 | 1.9008
293.15 | ANILINE | 2-METHYL-2-PENTENE | 1 | 0 | 1 | 5.3787
324.15 | ANILINE | NONANE | 1 | 0 | 1 | 18.5983
275.15 | ANILINE | ETHYLCYCLOHEXANE | 1 | 0 | 1 | 23.306
336.15 | ANILINE | ETHYLCYCLOHEXANE | 1 | 0 | 1 | 9.7063
293.15 | ANILINE | 2-METHYL-1-PENTENE | 1 | 0 | 1 | 5.7301
275.15 | ANILINE | 1-HEPTENE | 1 | 0 | 1 | 7.8098
403.15 | ANILINE | 1,3,5-TRINITROBENZENE | 0 | 1 | 0.95629 | 1
293.15 | ANILINE | ETHYLBROMIDE | 1 | 0 | 1 | 1.4399
293.15 | ANILINE | METHYL-IODIDE | 1 | 0 | 1 | 1.2623
293.15 | ANILINE | ETHYL-IODIDE | 1 | 0 | 1 | 1.6488
293.15 | ANILINE | CARBON-DISULFIDE | 1 | 0 | 1 | 4.1576
293.15 | ANISOLE | ETHYLACETATE | 1 | 0 | 1 | 0.87359
293.15 | ANISOLE | BENZENE | 1 | 0 | 1 | 0.99157
293.15 | ANISOLE | CHLOROFORM | 1 | 0 | 1 | 0.78592
293.15 | ANISOLE | DICHLOROMETHANE | 1 | 0 | 1 | 0.7042
293.15 | ANISOLE | 2-METHYL-1,3-BUTADIENE | 1 | 0 | 1 | 1.0942
293.15 | ANISOLE | METHANOL | 1 | 0 | 1 | 19.0689
293.15 | ANISOLE | TETRACHLOROMETHANE | 1 | 0 | 1 | 1.6797
293.15 | ANISOLE | 1-PENTENE | 1 | 0 | 1 | 1.5096
293.15 | ANISOLE | 2-METHYL-2-BUTENE | 1 | 0 | 1 | 1.5522
293.15 | ANISOLE | 1-CHLOROPROPANE | 1 | 0 | 1 | 1.0715
293.15 | ANISOLE | ETHYLBROMIDE | 1 | 0 | 1 | 0.94836
293.15 | ANISOLE | METHYL-IODIDE | 1 | 0 | 1 | 0.86449
293.15 | ANISOLE | ETHYL-IODIDE | 1 | 0 | 1 | 0.98762
293.15 | ANISOLE | CARBON-DISULFIDE | 1 | 0 | 1 | 1.7153
293.15 | ETHYLACETATE | NITROBENZENE | 0 | 1 | 0.77288 | 1
312.95 | ETHYLACETATE | 2-BUTANONE | 1 | 0 | 1 | 0.99472
314.65 | ETHYLACETATE | 2-BUTANONE | 0 | 1 | 0.99435 | 1
348.15 | ETHYLACETATE | 1-CHLOROBUTANE | 0 | 1 | 1.1522 | 1
348.15 | ETHYLACETATE | 1-CHLOROBUTANE | 1 | 0 | 1 | 1.1222
311.65 | ETHYLACETATE | 1,2-DICHLOROETHANE | 1 | 0 | 1 | 0.62046
318.35 | ETHYLACETATE | 1,2-DICHLOROETHANE | 0 | 1 | 0.59232 | 1
293.15 | ETHYLACETATE | DICHLOROMETHANE | 1 | 0 | 1 | 0.393
353.15 | ETHYLACETATE | METHYLACETATE | 0.107 | 0.893 | 1.0094 | 1.0002
353.15 | ETHYLACETATE | METHYLACETATE | 0.418 | 0.582 | 1.0036 | 1.0022
353.15 | ETHYLACETATE | METHYLACETATE | 0.82 | 0.18 | 1.0003 | 1.0073
313.15 | ETHYLACETATE | ACETICACID | 0 | 1 | 1.1138 | 1
313.15 | ETHYLACETATE | ACETICACID | 1 | 0 | 1 | 0.96308
373.15 | ETHYLACETATE | ACETICACID | 0 | 1 | 1.171 | 1
298.15 | ETHYLACETATE | FURFURAL | 0.1295 | 0.8705 | 0.95985 | 0.99901
298.15 | ETHYLACETATE | FURFURAL | 0.3987 | 0.6013 | 0.98115 | 0.99124
298.15 | ETHYLACETATE | FURFURAL | 0.7047 | 0.2953 | 0.9954 | 0.97383
293.15 | ETHYLACETATE | 2,2,4-TRIMETHYLPENTANE | 0 | 1 | 3.2443 | 1
293.15 | ETHYLACETATE | 2-METHYL-1,3-BUTADIENE | 1 | 0 | 1 | 1.0082
313.15 | ETHYLACETATE | 1-HEXENE | 0.047 | 0.953 | 1.5771 | 1.0013
313.15 | ETHYLACETATE | 1-HEXENE | 0.3266 | 0.6734 | 1.2347 | 1.0582
313.15 | ETHYLACETATE | 1-HEXENE | 0.8149 | 0.1851 | 1.0137 | 1.3635
298.15 | ETHYLACETATE | METHANOL | 0.0189 | 0.9811 | 2.5736 | 1.0004
298.15 | ETHYLACETATE | METHANOL | 0.4513 | 0.5487 | 1.3955 | 1.1997
298.15 | ETHYLACETATE | METHANOL | 0.7281 | 0.2719 | 1.1211 | 1.6565
350.35 | ETHYLACETATE | METHANOL | 1 | 0 | 1 | 3.3928
343.15 | ETHYLACETATE | 2-METHOXY-ETHANOL | 0.0147 | 0.9853 | 1.6584 | 1.0001
343.15 | ETHYLACETATE | 2-METHOXY-ETHANOL | 0.2895 | 0.7105 | 1.3698 | 1.0361
343.15 | ETHYLACETATE | 2-METHOXY-ETHANOL | 0.5701 | 0.4299 | 1.1635 | 1.1757
343.15 | ETHYLACETATE | 2-METHOXY-ETHANOL | 0.896 | 0.104 | 1.0168 | 1.7732
328.15 | ETHYLACETATE | 4-METHYL-2-PENTANONE | 0 | 1 | 1.0612 | 1
388.15 | ETHYLACETATE | 4-METHYL-2-PENTANONE | 0 | 1 | 1.0482 | 1
311.65 | ETHYLACETATE | NITROMETHANE | 1 | 0 | 1 | 1.1593
293.15 | ETHYLACETATE | OCTANE | 0 | 1 | 3.4723 | 1
348.15 | ETHYLACETATE | OCTANE | 0 | 1 | 2.343 | 1
348.15 | ETHYLACETATE | 1-OCTENE | 0.0031 | 0.9969 | 1.5863 | 1
348.15 | ETHYLACETATE | 1-OCTENE | 0.278 | 0.722 | 1.2958 | 1.0343
348.15 | ETHYLACETATE | 1-OCTENE | 0.6632 | 0.3368 | 1.0641 | 1.2367
348.15 | ETHYLACETATE | 1-OCTENE | 0.9238 | 0.0762 | 1.0033 | 1.5537
293.15 | ETHYLACETATE | TETRACHLOROMETHANE | 1 | 0 | 1 | 1.2781
323.14 | ETHYLACETATE | TETRACHLOROMETHANE | 0.092 | 0.908 | 1.359 | 1.004
323.14 | ETHYLACETATE | TETRACHLOROMETHANE | 0.425 | 0.575 | 1.1035 | 1.0771
323.14 | ETHYLACETATE | TETRACHLOROMETHANE | 0.6838 | 0.3162 | 1.0231 | 1.1805
312.95 | ETHYLACETATE | TETRAHYDROFURAN | 1 | 0 | 1 | 1.0413
313.15 | ETHYLACETATE | TETRAHYDROFURAN | 0.0102 | 0.9898 | 1.0344 | 1
313.15 | ETHYLACETATE | TETRAHYDROFURAN | 0.2661 | 0.7339 | 1.0215 | 1.0022
313.15 | ETHYLACETATE | TETRAHYDROFURAN | 0.5942 | 0.4058 | 1.0069 | 1.0133
293.15 | ETHYLACETATE | TRIETHYLAMINE | 1 | 0 | 1 | 1.995
333.15 | ETHYLACETATE | TRICHLOROETHYLENE | 0.023 | 0.977 | 0.84621 | 0.99984
333.15 | ETHYLACETATE | TRICHLOROETHYLENE | 0.315 | 0.685 | 0.94311 | 0.98044
333.15 | ETHYLACETATE | TRICHLOROETHYLENE | 0.625 | 0.375 | 0.98337 | 0.94603
333.15 | ETHYLACETATE | TRICHLOROETHYLENE | 0.9 | 0.1 | 0.99857 | 0.89929
298.15 | ETHYLACETATE | WATER | 0.0065 | 0.9935 | 71.1424 | 1.0006
298.15 | ETHYLACETATE | WATER | 0.8614 | 0.1386 | 1.1061 | 7.9971
353.15 | ETHYLACETATE | WATER | 1 | 0 | 1 | 34.7696
293.15 | ETHYLACETATE | P-XYLENE | 0 | 1 | 1.1587 | 1
293.15 | ETHYLACETATE | TERT-BUTYLCHLORIDE | 1 | 0 | 1 | 1.1319
293.15 | ETHYLACETATE | CYCLOHEXANONE | 0 | 1 | 1.0205 | 1
293.15 | ETHYLACETATE | 1-PENTENE | 1 | 0 | 1 | 1.4304
293.15 | ETHYLACETATE | 2-METHYL-2-BUTENE | 1 | 0 | 1 | 1.4578
293.15 | ETHYLACETATE | PROPIONITRILE | 0 | 1 | 1.1787 | 1
311.55 | ETHYLACETATE | PROPIONITRILE | 1 | 0 | 1 | 1.1226
293.15 | ETHYLACETATE | 1-CHLOROPROPANE | 1 | 0 | 1 | 1.0129
293.15 | ETHYLACETATE | 1-OCTANOL | 0 | 1 | 1.8412 | 1
303.16 | ETHYLACETATE | PROPANAL | 0.0605 | 0.9395 | 0.97441 | 0.99987
303.16 | ETHYLACETATE | PROPANAL | 0.3388 | 0.6612 | 0.9885 | 0.99638
303.16 | ETHYLACETATE | PROPANAL | 0.6923 | 0.3077 | 0.99778 | 0.98673
303.16 | ETHYLACETATE | PROPANAL | 0.9662 | 0.0338 | 0.99998 | 0.97649
298.15 | ETHYLACETATE | QUINOLINE | 0 | 1 | 0.84163 | 1
333.55 | ETHYLACETATE | LACTICACID | 0 | 1 | 1.1821 | 1
333.85 | ETHYLACETATE | 1,6-HEXANEDIOL | 0 | 1 | 2.2235 | 1
303.45 | ETHYLACETATE | 4-FORMYLMORPHOLINE | 0 | 1 | 1.1285 | 1
291.05 | ETHYLACETATE | 4-CHLOROMETHYL-1,3-DIOXOLAN-2-ONE | 0 | 1 | 0.97598 | 1
314.85 | ETHYLACETATE | 1,6-HEXANEDITHIOL | 0 | 1 | 0.91861 | 1
338.85 | ETHYLACETATE | 1,9-NONANEDIOL | 0 | 1 | 1.6479 | 1
384.95 | ETHYLACETATE | HEPTANEDIOICACID | 0 | 1 | 0.79469 | 1
298.15 | ETHYLACETATE | 1-BROMO-4-METHOXYBENZENE | 0 | 1 | 0.76889 | 1
328.15 | ETHYLACETATE | 1,2-DIFLUORO-1,1,2,2-TETRACHLOROETHANE | 1 | 0 | 1 | 1.638
293.15 | ETHYLACETATE | ETHYLBROMIDE | 1 | 0 | 1 | 0.88267
338.15 | ETHYLACETATE | 1-BROMOPROPANE | 0 | 1 | 1.0497 | 1
338.15 | ETHYLACETATE | 1-BROMOPROPANE | 1 | 0 | 1 | 1.0293
293.15 | ETHYLACETATE | METHYL-IODIDE | 1 | 0 | 1 | 0.72128
298.15 | ETHYLACETATE | 1-BROMONAPHTHALENE | 0 | 1 | 0.71223 | 1
293.15 | ETHYLACETATE | CARBON-DISULFIDE | 1 | 0 | 1 | 1.5
318.15 | 2-BUTANOL | BENZENE | 0.0607 | 0.9393 | 3.3194 | 1.026
318.15 | 2-BUTANOL | BENZENE | 0.3933 | 0.6067 | 1.2893 | 1.2744
318.15 | 2-BUTANOL | BENZENE | 0.703 | 0.297 | 1.0476 | 1.6201
313.15 | 2-BUTANOL | PYRIDINE | 0.069 | 0.931 | 1.4502 | 1.003
313.15 | 2-BUTANOL | PYRIDINE | 0.358 | 0.642 | 1.1601 | 1.0623
313.15 | 2-BUTANOL | PYRIDINE | 0.655 | 0.345 | 1.0391 | 1.187
298.15 | BENZYLALCOHOL | BENZENE | 1 | 0 | 1 | 1.7542
298.15 | BENZYLALCOHOL | CYCLOHEXANE | 1 | 0 | 1 | 5.0572
313.15 | BENZYLALCOHOL | METHYLCYCLOHEXANE | 1 | 0 | 1 | 5.5943
298.15 | BENZYLALCOHOL | HEXANE | 1 | 0 | 1 | 6.438
298.12 | ETHYLBENZENE | HEPTANE | 0.1296 | 0.8704 | 1.4471 | 1.0081
298.12 | ETHYLBENZENE | HEPTANE | 0.4034 | 0.5966 | 1.1927 | 1.0815
298.12 | ETHYLBENZENE | HEPTANE | 0.714 | 0.286 | 1.0426 | 1.2832
293.15 | ETHYLBENZENE | TETRACHLOROMETHANE | 0.1 | 0.9 | 1.0749 | 1.0011
293.15 | ETHYLBENZENE | TETRACHLOROMETHANE | 0.6 | 0.4 | 1.011 | 1.0326
293.15 | ETHYLBENZENE | TETRACHLOROMETHANE | 0.85 | 0.15 | 1.0013 | 1.0586
353.15 | ETHYLBENZENE | N-METHYL-2-PYRROLIDONE | 0 | 1 | 0.92166 | 1
298.15 | ETHYLBENZENE | PROPIONITRILE | 0 | 1 | 1.9634 | 1
333.15 | ETHYLBENZENE | ADIPODINITRILE | 0 | 1 | 4.0819 | 1
298.15 | ETHYLBENZENE | 2,2'-ETHYLENEDIOXYDIETHANOL | 0 | 1 | 4.6175 | 1
298.15 | ETHYLBENZENE | 2,2'-OXYDIETHANOL | 0 | 1 | 8.9751 | 1
348.15 | ETHYLBENZENE | 2,2'-OXYDIETHANOL | 0 | 1 | 8.2015 | 1
333.15 | ETHYLBENZENE | BIS(CYANOETHYL)ETHER | 0 | 1 | 4.7497 | 1
333.55 | ETHYLBENZENE | LACTICACID | 0 | 1 | 16.957 | 1
298.15 | ETHYLBENZENE | BUTYRONITRILE | 0 | 1 | 1.4375 | 1
313.25 | ETHYLBENZENE | 4-FORMYLMORPHOLINE | 0 | 1 | 1.4199 | 1
373.35 | ETHYLBENZENE | 4-FORMYLMORPHOLINE | 0 | 1 | 1.4848 | 1
298.15 | ETHYLBENZENE | TETRAETHYLENE-GLYCOL | 0 | 1 | 2.9959 | 1
353.15 | ETHYLBENZENE | TETRAETHYLENE-GLYCOL | 0 | 1 | 2.8954 | 1
416.15 | ETHYLBENZENE | SEBACICACID | 0 | 1 | 2.1943 | 1
403.15 | ETHYLBENZENE | 1,3,5-TRINITROBENZENE | 0 | 1 | 1.4749 | 1
291.05 | ETHYLBENZENE | 4-CHLOROMETHYL-1,3-DIOXOLAN-2-ONE | 0 | 1 | 3.9328 | 1
384.95 | ETHYLBENZENE | HEPTANEDIOICACID | 0 | 1 | 4.076 | 1
303.15 | ETHYLBENZENE | DIMETHYL-SULFOXIDE | 0 | 1 | 1.7938 | 1
353.15 | ETHYLBENZENE | DIMETHYL-SULFOXIDE | 0 | 1 | 1.8154 | 1
303.15 | ETHYLBENZENE | SULFOLANE | 0 | 1 | 1.8838 | 1
353.15 | ETHYLBENZENE | SULFOLANE | 0 | 1 | 1.9094 | 1
303.15 | ETHYLBENZENE | 3-METHYL-SULFOLANE | 0 | 1 | 1.5918 | 1
353.15 | ETHYLBENZENE | 3-METHYL-SULFOLANE | 0 | 1 | 1.5728 | 1
383.15 | 2,3-BUTANEDIOLDIACETATE | CYCLOHEXANOL | 0.072 | 0.928 | 1.8404 | 1.0042
383.15 | 2,3-BUTANEDIOLDIACETATE | CYCLOHEXANOL | 0.398 | 0.602 | 1.2895 | 1.1165
383.15 | 2,3-BUTANEDIOLDIACETATE | CYCLOHEXANOL | 0.67 | 0.33 | 1.0919 | 1.3522
383.15 | 2,3-BUTANEDIOLDIACETATE | CYCLOHEXANOL | 0.925 | 0.075 | 1.0068 | 1.8977
298.15 | CHLOROBENZENE | BENZENE | 0.1 | 0.9 | 0.96476 | 0.99948
307.95 | CHLOROBENZENE | BENZENE | 0.6506 | 0.3494 | 0.99594 | 0.98364
348.15 | CHLOROBENZENE | BENZENE | 0.3538 | 0.6462 | 0.98944 | 0.99633
313.15 | CHLOROBENZENE | BUTYLACETATE | 0.031 | 0.969 | 0.75555 | 0.99977
313.15 | CHLOROBENZENE | BUTYLACETATE | 0.3145 | 0.6855 | 0.85551 | 0.97348
313.15 | CHLOROBENZENE | BUTYLACETATE | 0.57 | 0.43 | 0.93439 | 0.90689
313.15 | CHLOROBENZENE | BUTYLACETATE | 0.8365 | 0.1635 | 0.98912 | 0.79056
353.45 | CHLOROBENZENE | 1-NITROPROPANE | 0 | 1 | 1.0251 | 1
353.55 | CHLOROBENZENE | 1-NITROPROPANE | 1 | 0 | 1 | 1.0384
293.15 | CHLOROBENZENE | TETRACHLOROMETHANE | 0.05 | 0.95 | 1.3176 | 1.0008
293.15 | CHLOROBENZENE | TETRACHLOROMETHANE | 0.3 | 0.7 | 1.1538 | 1.0291
293.15 | CHLOROBENZENE | TETRACHLOROMETHANE | 0.55 | 0.45 | 1.0586 | 1.0964
293.15 | CHLOROBENZENE | TETRACHLOROMETHANE | 0.8 | 0.2 | 1.011 | 1.2058
343.15 | CHLOROBENZENE | TETRACHLOROMETHANE | 0.05 | 0.95 | 1.2082 | 1.0006
298.15 | CHLOROBENZENE | TRIETHYLAMINE | 1 | 0 | 1 | 1.1663
383.15 | CHLOROBENZENE | CYCLOHEXANOL | 0.088 | 0.912 | 1.6889 | 1.0025
383.15 | CHLOROBENZENE | CYCLOHEXANOL | 0.357 | 0.643 | 1.4314 | 1.0535
383.15 | CHLOROBENZENE | CYCLOHEXANOL | 0.608 | 0.392 | 1.2265 | 1.2238
383.15 | CHLOROBENZENE | CYCLOHEXANOL | 0.929 | 0.071 | 1.0252 | 2.5682
298.15 | BENZONITRILE | BENZENE | 1 | 0 | 1 | 1.1461
293.15 | BENZONITRILE | CYCLOHEXANE | 1 | 0 | 1 | 4.7603
303.15 | BENZONITRILE | 1-CYCLOHEXENE | 1 | 0 | 1 | 2.2414
293.15 | BENZONITRILE | DICHLOROMETHANE | 1 | 0 | 1 | 0.68166
293.15 | BENZONITRILE | 2-METHYL-1,3-BUTADIENE | 1 | 0 | 1 | 1.3677
303.15 | BENZONITRILE | 1-HEXENE | 1 | 0 | 1 | 2.4992
293.15 | BENZONITRILE | METHANOL | 1 | 0 | 1 | 6.0881
293.15 | BENZONITRILE | 1-PENTENE | 1 | 0 | 1 | 2.1186
312.15 | BENZONITRILE | SULFUR-DIOXIDE | 1 | 0 | 1 | 0.80395
303.15 | NITROBENZENE | 1-CYCLOHEXENE | 1 | 0 | 1 | 1.8115
293.15 | NITROBENZENE | METHYLCYCLOHEXANE | 1 | 0 | 1 | 4.2875
351.15 | NITROBENZENE | METHYLCYCLOHEXANE | 1 | 0 | 1 | 2.7573
293.15 | NITROBENZENE | 1,2-DICHLOROETHANE | 1 | 0 | 1 | 0.89811
293.15 | NITROBENZENE | 2-METHYLBUTANE | 1 | 0 | 1 | 3.2055
293.15 | NITROBENZENE | 2,2,4-TRIMETHYLPENTANE | 1 | 0 | 1 | 4.6852
293.15 | NITROBENZENE | 2-METHYL-1,3-BUTADIENE | 1 | 0 | 1 | 1.1947
333.15 | NITROBENZENE | OCTANE | 1 | 0 | 1 | 4.0105
293.15 | NITROBENZENE | TETRACHLOROMETHANE | 1 | 0 | 1 | 2.0531
351.15 | NITROBENZENE | M-XYLENE | 1 | 0 | 1 | 1.2696
293.15 | NITROBENZENE | TERT-BUTYLCHLORIDE | 1 | 0 | 1 | 1.2024
293.15 | NITROBENZENE | 2-METHYL-1-BUTENE | 1 | 0 | 1 | 1.6443
305.15 | NITROBENZENE | 3-CHLORO-1-PROPENE | 1 | 0 | 1 | 0.98077
293.15 | NITROBENZENE | 3-METHYL-1-BUTENE | 1 | 0 | 1 | 1.6383
293.15 | NITROBENZENE | TRANS-1,3-PENTADIENE | 1 | 0 | 1 | 1.2202
293.15 | NITROBENZENE | 1,3-BUTADIENE | 1 | 0 | 1 | 1.2043
333.15 | NITROBENZENE | ETHYLCYCLOHEXANE | 1 | 0 | 1 | 3.555
293.15 | NITROBENZENE | CIS-1,3-PENTADIENE | 1 | 0 | 1 | 1.1804
298.65 | NITROBENZENE | SULFUR-DIOXIDE | 1 | 0 | 1 | 0.80558
298.15 | BENZENE | 2-BUTANONE | 0.036 | 0.964 | 0.86913 | 0.99981
298.15 | BENZENE | 2-BUTANONE | 0.321 | 0.679 | 0.93089 | 0.98489
298.15 | BENZENE | 2-BUTANONE | 0.6 | 0.4 | 0.97487 | 0.9467
298.15 | BENZENE | 2-BUTANONE | 0.89 | 0.11 | 0.99804 | 0.88367
321.15 | BENZENE | N,N-DIMETHYLANILINE | 0 | 1 | 0.94167 | 1
343.15 | BENZENE | N,N-DIMETHYLANILINE | 0.2583 | 0.7417 | 0.9652 | 0.99659
343.15 | BENZENE | N,N-DIMETHYLANILINE | 0.5471 | 0.4529 | 0.98507 | 0.98273
343.15 | BENZENE | N,N-DIMETHYLANILINE | 0.801 | 0.199 | 0.99672 | 0.95871
293.15 | BENZENE | 1,2-DICHLOROETHANE | 0.155 | 0.845 | 0.98226 | 0.99919
318.15 | BENZENE | 1,2-DICHLOROETHANE | 0.777 | 0.223 | 0.9997 | 0.99359
293.15 | BENZENE | DICHLOROMETHANE | 1 | 0 | 1 | 0.8385
293.15 | BENZENE | DIMETHYLFORMAMIDE | 0 | 1 | 0.81839 | 1
298.15 | BENZENE | DIMETHYLFORMAMIDE | 1 | 0 | 1 | 0.85857
348.15 | BENZENE | DIMETHYLFORMAMIDE | 0 | 1 | 0.91024 | 1
298.15 | BENZENE | 1,4-DIOXANE | 0.194 | 0.806 | 0.88014 | 0.99258
298.15 | BENZENE | 1,4-DIOXANE | 0.522 | 0.478 | 0.95677 | 0.94747
298.15 | BENZENE | 1,4-DIOXANE | 0.788 | 0.212 | 0.99155 | 0.88553
303.15 | BENZENE | BENZALDEHYDE | 0 | 1 | 1.078 | 1
303.15 | BENZENE | FURFURAL | 0 | 1 | 1.4012 | 1
293.15 | BENZENE | 2-METHYL-1,3-BUTADIENE | 1 | 0 | 1 | 1.0387
293.15 | BENZENE | 1-METHYLNAPHTHALENE | 0 | 1 | 0.9452 | 1
393.15 | BENZENE | 1-METHYLNAPHTHALENE | 0 | 1 | 0.94138 | 1
285.75 | BENZENE | MORPHOLINE | 0 | 1 | 1.0977 | 1
348.15 | BENZENE | 4-METHYL-2-PENTANONE | 0 | 1 | 0.91115 | 1
293.15 | BENZENE | NITROMETHANE | 0 | 1 | 2.8855 | 1
293.15 | BENZENE | NITROMETHANE | 1 | 0 | 1 | 2.3274
298.15 | BENZENE | NITROMETHANE | 0.277 | 0.723 | 1.5783 | 1.0908
298.15 | BENZENE | NITROMETHANE | 0.546 | 0.454 | 1.1753 | 1.3354
358.85 | BENZENE | NITROMETHANE | 0 | 1 | 2.1334 | 1
293.15 | BENZENE | 1-NITROPROPANE | 1 | 0 | 1 | 1.062
298.15 | BENZENE | 1-NITROPROPANE | 0.178 | 0.822 | 1.0347 | 1.0012
298.15 | BENZENE | 1-NITROPROPANE | 0.431 | 0.569 | 1.0187 | 1.0082
298.15 | BENZENE | 1-NITROPROPANE | 0.727 | 0.273 | 1.005 | 1.0277
328.15 | BENZENE | OCTANE | 0 | 1 | 1.6243 | 1
388.15 | BENZENE | OCTANE | 0 | 1 | 1.3311 | 1
298.15 | BENZENE | PHENOL | 0 | 1 | 1.9163 | 1
358.15 | BENZENE | PHENOL | 0 | 1 | 1.81 | 1
329.65 | BENZENE | PYRIDINE | 1 | 0 | 1 | 1.1097
298.15 | BENZENE | TRANS-DECAHYDRONAPHTHALENE | 0 | 1 | 2.1784 | 1
300.15 | BENZENE | TETRAHYDROFURFURYL-ALCOHOL | 0 | 1 | 1.8154 | 1
303.15 | BENZENE | TETRAHYDROFURAN | 0.05 | 0.95 | 0.79841 | 0.99923
303.15 | BENZENE | TETRAHYDROFURAN | 0.345 | 0.655 | 0.91034 | 0.96846
303.15 | BENZENE | TETRAHYDROFURAN | 0.673 | 0.327 | 0.9794 | 0.89922
303.15 | BENZENE | TETRAHYDROFURAN | 0.95 | 0.05 | 0.99954 | 0.82494
293.15 | BENZENE | NITROETHANE | 0 | 1 | 1.4557 | 1
293.15 | BENZENE | NITROETHANE | 1 | 0 | 1 | 1.4668
330.15 | BENZENE | N,N-DIETHYLANILINE | 0 | 1 | 0.92367 | 1
348.15 | BENZENE | FLUOROBENZENE | 0.0777 | 0.9223 | 0.98094 | 0.99987
348.15 | BENZENE | FLUOROBENZENE | 0.8397 | 0.1603 | 0.99936 | 0.98366
298.15 | BENZENE | 1,1,2,2-TETRACHLOROETHANE | 0 | 1 | 0.79392 | 1
293.15 | BENZENE | TERT-BUTYLCHLORIDE | 1 | 0 | 1 | 1.0364
318.15 | BENZENE | METHYLFORMAMIDE | 0.073 | 0.927 | 2.627 | 1.0045
318.15 | BENZENE | METHYLFORMAMIDE | 0.35 | 0.65 | 1.7631 | 1.1206
318.15 | BENZENE | METHYLFORMAMIDE | 0.604 | 0.396 | 1.3122 | 1.4756
318.15 | BENZENE | METHYLFORMAMIDE | 0.892 | 0.108 | 1.0374 | 3.1581
298.15 | BENZENE | N,N-DIMETHYLACETAMIDE | 0 | 1 | 0.76972 | 1
298.15 | BENZENE | N,N-DIMETHYLACETAMIDE | 1 | 0 | 1 | 0.73668
348.15 | BENZENE | N,N-DIMETHYLACETAMIDE | 1 | 0 | 1 | 0.83045
293.15 | BENZENE | CYCLOHEXANONE | 0 | 1 | 0.7675 | 1
348.15 | BENZENE | EPSILON-CAPROLACTAM | 0 | 1 | 1.2246 | 1
293.15 | BENZENE | 2-NITROPROPANE | 1 | 0 | 1 | 1.0068
300.15 | BENZENE | FURFURYLALCOHOL | 0 | 1 | 2.1629 | 1
293.15 | BENZENE | N-METHYL-2-PYRROLIDONE | 0 | 1 | 0.65418 | 1
298.15 | BENZENE | N-METHYL-2-PYRROLIDONE | 1 | 0 | 1 | 0.60656
353.15 | BENZENE | N-METHYL-2-PYRROLIDONE | 0 | 1 | 0.77523 | 1
298.15 | BENZENE | N-METHYLACETAMIDE | 0 | 1 | 1.8592 | 1
298.15 | BENZENE | N-METHYLACETAMIDE | 1 | 0 | 1 | 4.3798
348.15 | BENZENE | N-METHYLACETAMIDE | 1 | 0 | 1 | 3.1553
303.15 | BENZENE | HEXAFLUOROBENZENE | 0.1039 | 0.8961 | 1.3199 | 1.003
303.15 | BENZENE | HEXAFLUOROBENZENE | 0.3989 | 0.6011 | 1.1522 | 1.051
303.15 | BENZENE | HEXAFLUOROBENZENE | 0.7261 | 0.2739 | 1.0351 | 1.2106
313.15 | BENZENE | BUTANAL | 0.0727 | 0.9273 | 0.92797 | 0.99956
313.15 | BENZENE | BUTANAL | 0.5785 | 0.4215 | 0.98405 | 0.9713
313.15 | BENZENE | BUTANAL | 0.8732 | 0.1268 | 0.99852 | 0.93433
343.15 | BENZENE | BUTANAL | 0.3239 | 0.6761 | 0.97018 | 0.99324
393.15 | BENZENE | BUTANAL | 0.138 | 0.862 | 0.97025 | 0.99923
293.15 | BENZENE | PROPIONITRILE | 0 | 1 | 1.2471 | 1
293.15 | BENZENE | PROPIONITRILE | 1 | 0 | 1 | 1.3494
318.15 | BENZENE | PROPIONITRILE | 0.2527 | 0.7473 | 1.155 | 1.0126
318.15 | BENZENE | PROPIONITRILE | 0.5391 | 0.4609 | 1.0631 | 1.0704
303.15 | BENZENE | 1,3-BUTADIENE | 0.416 | 0.584 | 1.0197 | 1.0116
303.15 | BENZENE | 1,3-BUTADIENE | 0.736 | 0.264 | 1.0036 | 1.0334
298.15 | BENZENE | ACETOPHENONE | 0 | 1 | 1.0085 | 1
352.15 | BENZENE | ACETOPHENONE | 0 | 1 | 1.0006 | 1
298.15 | BENZENE | ADIPODINITRILE | 0 | 1 | 1.8378 | 1
349.95 | BENZENE | ADIPODINITRILE | 0 | 1 | 1.7695 | 1
293.15 | BENZENE | QUINOLINE | 0 | 1 | 1.0144 | 1
349.15 | BENZENE | QUINOLINE | 0 | 1 | 1.0003 | 1
298.15 | BENZENE | 2,2'-ETHYLENEDIOXYDIETHANOL | 0 | 1 | 2.3105 | 1
298.15 | BENZENE | 2,2'-OXYDIETHANOL | 0 | 1 | 4.0324 | 1
348.15 | BENZENE | 2,2'-OXYDIETHANOL | 0 | 1 | 3.9143 | 1
336.15 | BENZENE | 1,2,4-TRICHLOROBENZENE | 0 | 1 | 0.97256 | 1
332.15 | BENZENE | O-NITROTOLUENE | 0 | 1 | 0.98093 | 1
334.15 | BENZENE | P-NITROTOLUENE | 0 | 1 | 0.96457 | 1
293.15 | BENZENE | ISOQUINOLINE | 0 | 1 | 1.0242 | 1
293.15 | BENZENE | QUINALDINE | 0 | 1 | 0.9446 | 1
349.15 | BENZENE | QUINALDINE | 0 | 1 | 0.93703 | 1
298.15 | BENZENE | ETHANOLAMINE | 0 | 1 | 5.9331 | 1
331.15 | BENZENE | 2-BUTYNE-1,4-DIOL | 0 | 1 | 7.4527 | 1
328.15 | BENZENE | 1-HEPTENE | 0.05 | 0.95 | 1.2005 | 1.0004
328.15 | BENZENE | 1-HEPTENE | 0.3 | 0.7 | 1.1237 | 1.015
328.15 | BENZENE | 1-HEPTENE | 0.6 | 0.4 | 1.0485 | 1.0762
328.15 | BENZENE | 1-HEPTENE | 0.899 | 0.101 | 1.0039 | 1.2338
298.15 | BENZENE | BIS(CYANOETHYL)ETHER | 0 | 1 | 2.1034 | 1
353.15 | BENZENE | BIS(CYANOETHYL)ETHER | 0 | 1 | 1.8767 | 1
298.15 | BENZENE | DICHLORETHANOICACID | 0 | 1 | 1.9569 | 1
298.15 | BENZENE | PROPIOPHENONE | 0 | 1 | 0.93784 | 1
340.15 | BENZENE | M-PHENYLENEDIAMINE | 0 | 1 | 2.7309 | 1
298.15 | BENZENE | 1,2-DICYANOETHANE | 0 | 1 | 8.3147 | 1
321.15 | BENZENE | GUAIACOL | 0 | 1 | 1.628 | 1
298.15 | BENZENE | GLUTARONITRILE | 0 | 1 | 4.3248 | 1
353.15 | BENZENE | TRIETHANOLAMINE | 0 | 1 | 4.4006 | 1
322.15 | BENZENE | P-METHYLANILINE | 0 | 1 | 1.1759 | 1
293.15 | BENZENE | 1-CHLORONAPHTHALENE | 0 | 1 | 0.91854 | 1
297.65 | BENZENE | 4-FORMYLMORPHOLINE | 0 | 1 | 0.90571 | 1
352.45 | BENZENE | 4-FORMYLMORPHOLINE | 0 | 1 | 1.0142 | 1
298.15 | BENZENE | TETRAETHYLENE-GLYCOL | 0 | 1 | 1.6026 | 1
353.15 | BENZENE | TETRAETHYLENE-GLYCOL | 0 | 1 | 1.6214 | 1
338.15 | BENZENE | O-CHLORONITROBENZENE | 0 | 1 | 0.99199 | 1
333.15 | BENZENE | 2-NONANONE | 0 | 1 | 0.83382 | 1
298.15 | BENZENE | 1,1,1,3,3,3-HEXAFLUOROPROPAN-2-OL | 0.102 | 0.898 | 1.2495 | 1.0006
298.15 | BENZENE | 1,1,1,3,3,3-HEXAFLUOROPROPAN-2-OL | 0.517 | 0.483 | 1.1448 | 1.0495
298.15 | BENZENE | 1,1,1,3,3,3-HEXAFLUOROPROPAN-2-OL | 0.77 | 0.23 | 1.0637 | 1.2113
416.15 | BENZENE | SEBACICACID | 0 | 1 | 1.4554 | 1
313.15 | BENZENE | 3-CHLOROPROPANE-1,2-DIOL | 0 | 1 | 3.5766 | 1
306.15 | BENZENE | 1,3-DICHLORO-2-PROPANOL | 0 | 1 | 2.608 | 1
298.15 | BENZENE | N,N-DIETHYL-ACETAMIDE | 0 | 1 | 0.7626 | 1
348.15 | BENZENE | N,N-DIETHYL-ACETAMIDE | 1 | 0 | 1 | 0.76062
298.15 | BENZENE | 1-BROMO-4-METHOXYBENZENE | 0 | 1 | 0.94374 | 1
316.55 | BENZENE | 1,2-DIFLUORO-1,1,2,2-TETRACHLOROETHANE | 1 | 0 | 1 | 1.622
353.15 | BENZENE | 2,4-DINITROTOLUENE | 0 | 1 | 0.9939 | 1
336.15 | BENZENE | 1-CHLORO-2,4-DINITROBENZENE | 0 | 1 | 0.98206 | 1
358.15 | BENZENE | TRINITROTOLUENE | 0 | 1 | 1.0167 | 1
349.15 | BENZENE | P-DIMETHYLAMINOBENZALDEHYDE | 0 | 1 | 0.93678 | 1
298.15 | BENZENE | DIBUTYLPHOSPHORICACID | 0 | 1 | 1.1745 | 1
353.15 | BENZENE | DIBUTYLPHOSPHORICACID | 0 | 1 | 1.1493 | 1
339.15 | BENZENE | 2-AMINOPYRIDINE | 0 | 1 | 1.7059 | 1
339.15 | BENZENE | 3-AMINOPYRIDINE | 0 | 1 | 2.2155 | 1
335.15 | BENZENE | M-NITROBENZALDEHYDE | 0 | 1 | 1.0991 | 1
298.15 | BENZENE | 1,1,2,2-TETRABROMOETHANE | 0 | 1 | 0.80092 | 1
298.15 | BENZENE | 1-BROMONAPHTHALENE | 0 | 1 | 0.90821 | 1
357.15 | BENZENE | 1-BROMONAPHTHALENE | 0 | 1 | 0.92118 | 1
298.15 | BENZENE | DIMETHYL-SULFOXIDE | 0 | 1 | 1.1452 | 1
353.15 | BENZENE | DIMETHYL-SULFOXIDE | 0 | 1 | 1.2201 | 1
298.15 | BENZENE | SULFOLANE | 0 | 1 | 1.1007 | 1
353.15 | BENZENE | SULFOLANE | 0 | 1 | 1.2102 | 1
298.15 | BENZENE | 3-METHYL-SULFOLANE | 0 | 1 | 1.0068 | 1
353.15 | BENZENE | 3-METHYL-SULFOLANE | 0 | 1 | 1.0725 | 1
298.15 | BENZENE | HEXAMETHYL-PHOSPHORAMIDE | 0 | 1 | 0.69341 | 1
303.15 | BENZENE | DIETHYL-SULFATE | 0 | 1 | 0.95984 | 1
298.15 | BENZENE | THIODIGLYCOL | 0 | 1 | 3.8482 | 1
298.15 | BENZENE | 2-MERCAPTOETHANOL | 0 | 1 | 3.0026 | 1
303.15 | BENZENE | ETHYLTHIOETHANOL | 0 | 1 | 1.7448 | 1
293.15 | 1-BUTANOL | CHLOROFORM | 1 | 0 | 1 | 0.90948
293.15 | 1-BUTANOL | 1,2-DICHLOROETHANE | 1 | 0 | 1 | 1.8519
323.15 | 1-BUTANOL | 1,2-DICHLOROETHANE | 0.056 | 0.944 | 3.3091 | 1.0245
323.15 | 1-BUTANOL | 1,2-DICHLOROETHANE | 0.3276 | 0.6724 | 1.3449 | 1.2139
323.15 | 1-BUTANOL | 1,2-DICHLOROETHANE | 0.5841 | 0.4159 | 1.081 | 1.4451
293.15 | 1-BUTANOL | DICHLOROMETHANE | 1 | 0 | 1 | 1.091
333.15 | 1-BUTANOL | BUTYLACETATE | 0.081 | 0.919 | 2.1818 | 1.0152
333.15 | 1-BUTANOL | BUTYLACETATE | 0.363 | 0.637 | 1.309 | 1.1564
333.15 | 1-BUTANOL | BUTYLACETATE | 0.631 | 0.369 | 1.0832 | 1.3883
333.15 | 1-BUTANOL | BUTYLACETATE | 0.944 | 0.056 | 1.0017 | 1.8464
393.15 | 1-BUTANOL | BUTYLACETATE | 0.081 | 0.919 | 1.9125 | 1.0109
293.15 | 1-BUTANOL | NITROMETHANE | 0.005 | 0.995 | 17.0007 | 1.0003
293.15 | 1-BUTANOL | NITROMETHANE | 0.261 | 0.739 | 2.558 | 1.2502
293.15 | 1-BUTANOL | NITROMETHANE | 0.553 | 0.447 | 1.2926 | 1.9547
293.15 | 1-BUTANOL | NITROMETHANE | 0.883 | 0.117 | 1.0129 | 3.5126
313.15 | 1-BUTANOL | BUTYLAMINE | 0.165 | 0.835 | 0.37354 | 0.95592
313.15 | 1-BUTANOL | BUTYLAMINE | 0.427 | 0.573 | 0.72316 | 0.72736
313.15 | 1-BUTANOL | BUTYLAMINE | 0.804 | 0.196 | 0.98113 | 0.47341
293.15 | 1-BUTANOL | PROPIONITRILE | 1 | 0 | 1 | 2.8762
333.45 | 1-BUTANOL | BIS(CYANOETHYL)ETHER | 0 | 1 | 7.1282 | 1
383.15 | 1-BUTANOL | ETHYL-OCTANOATE | 0 | 1 | 3.1511 | 1
358.55 | 1-BUTANOL | 1,2-DIFLUORO-1,1,2,2-TETRACHLOROETHANE | 1 | 0 | 1 | 2.7078
323.15 | 2-BUTANONE | CYCLOHEXANE | 0.0394 | 0.9606 | 2.6234 | 1.0022
323.15 | 2-BUTANONE | CYCLOHEXANE | 0.3155 | 0.6845 | 1.5178 | 1.1221
323.15 | 2-BUTANONE | CYCLOHEXANE | 0.5781 | 0.4219 | 1.1484 | 1.4002
323.15 | 2-BUTANONE | CYCLOHEXANE | 0.8419 | 0.1581 | 1.0168 | 1.8742
314.65 | 2-BUTANONE | 1,2-DICHLOROETHANE | 1 | 0 | 1 | 0.57505
318.45 | 2-BUTANONE | 1,2-DICHLOROETHANE | 0 | 1 | 0.5688 | 1
293.15 | 2-BUTANONE | DICHLOROMETHANE | 1 | 0 | 1 | 0.34196
314.65 | 2-BUTANONE | NITROMETHANE | 1 | 0 | 1 | 1.0742
342.25 | 2-BUTANONE | PYRIDINE | 1 | 0 | 1 | 0.94415
343.15 | 2-BUTANONE | BUTYRICACID | 0.0063 | 0.9937 | 0.41044 | 0.99997
343.15 | 2-BUTANONE | BUTYRICACID | 0.2638 | 0.7362 | 0.59506 | 0.9419
343.15 | 2-BUTANONE | BUTYRICACID | 0.5822 | 0.4178 | 0.84586 | 0.72605
343.15 | 2-BUTANONE | BUTYRICACID | 0.8675 | 0.1325 | 0.98451 | 0.48866
323.35 | 2-BUTANONE | N-METHYL-2-PYRROLIDONE | 0 | 1 | 0.9434 | 1
294.45 | 2-BUTANONE | 3-CHLORO-1-PROPENE | 1 | 0 | 1 | 0.70988
333.85 | 2-BUTANONE | 1,6-HEXANEDIOL | 0 | 1 | 1.6776 | 1
314.85 | 2-BUTANONE | 1,6-HEXANEDITHIOL | 0 | 1 | 0.8529 | 1
293.15 | BUTANE | 1-METHYLNAPHTHALENE | 0 | 1 | 1.5615 | 1
323.15 | BUTANE | MORPHOLINE | 0 | 1 | 2.2949 | 1
300.15 | BUTANE | TETRAHYDROFURFURYL-ALCOHOL | 0 | 1 | 3.233 | 1
300.15 | BUTANE | FURFURYLALCOHOL | 0 | 1 | 6.3381 | 1
310.93 | BUTANE | 1-BUTENE | 0.1 | 0.9 | 1.119 | 1.0014
310.93 | BUTANE | 1-BUTENE | 0.4 | 0.6 | 1.0522 | 1.0222
293.15 | BUTANE | QUINOLINE | 0 | 1 | 2.4041 | 1
353.15 | BUTANE | EICOSANE | 0 | 1 | 0.54421 | 1
293.15 | BUTANE | ISOQUINOLINE | 0 | 1 | 2.4561 | 1
303.15 | BUTANE | HEXADECANE | 0 | 1 | 0.62966 | 1
363.15 | BUTANE | HEXADECANE | 0 | 1 | 0.6294 | 1
323.15 | BUTANE | DOCOSANE | 0 | 1 | 0.50997 | 1
303.15 | BUTANE | 3-METHOXYPROPIONITRILE | 0 | 1 | 4.9672 | 1
293.15 | BUTANE | 1-CHLORONAPHTHALENE | 0 | 1 | 1.4143 | 1
333.15 | BUTANE | TETRACOSANE | 0 | 1 | 0.4791 | 1
313.25 | CIS-1,2-DICHLOROETHENE | GLYCEROL | 0 | 1 | 3.2868 | 1
293.15 | 1-CHLORO-2-METHYLPROPANE | 2,3-DIMETHYL-2-PENTANOL | 0.198 | 0.802 | 1.4852 | 1.0108
293.15 | 1-CHLORO-2-METHYLPROPANE | 2,3-DIMETHYL-2-PENTANOL | 0.448 | 0.552 | 1.3131 | 1.0745
293.15 | 1-CHLORO-2-METHYLPROPANE | 2,3-DIMETHYL-2-PENTANOL | 0.742 | 0.258 | 1.129 | 1.3663
293.15 | 1-CHLORO-2-METHYLPROPANE | CARBON-DISULFIDE | 0.198 | 0.802 | 1.1095 | 1.0096
293.15 | 1-CHLORO-2-METHYLPROPANE | CARBON-DISULFIDE | 0.448 | 0.552 | 1.0403 | 1.0401
293.15 | 1-CHLORO-2-METHYLPROPANE | CARBON-DISULFIDE | 0.742 | 0.258 | 1.0068 | 1.0895
293.15 | 1-CHLOROBUTANE | CHLOROFORM | 1 | 0 | 1 | 0.73673
293.15 | 1-CHLOROBUTANE | CYCLOHEXANE | 1 | 0 | 1 | 1.4769
315.05 | 1-CHLOROBUTANE | CYCLOHEXANE | 0 | 1 | 1.4498 | 1
328.15 | 1-CHLOROBUTANE | PHENOL | 0 | 1 | 2.4379 | 1
333.85 | 1-CHLOROBUTANE | 1,6-HEXANEDIOL | 0 | 1 | 3.1783 | 1
298.15 | CHLOROFORM | CYCLOPENTANE | 0.0417 | 0.9583 | 1.3471 | 1.0007
298.15 | CHLOROFORM | CYCLOPENTANE | 0.3584 | 0.6416 | 1.1231 | 1.0457
298.15 | CHLOROFORM | CYCLOPENTANE | 0.6141 | 0.3859 | 1.038 | 1.1255
298.15 | CHLOROFORM | CYCLOPENTANE | 0.877 | 0.123 | 1.0033 | 1.2408
293.15 | CHLOROFORM | 1,2-DICHLOROETHANE | 0 | 1 | 1.1582 | 1
323.15 | CHLOROFORM | 1,2-DICHLOROETHANE | 0.8937 | 0.1063 | 1.0007 | 1.0783
318.15 | CHLOROFORM | DICHLOROMETHANE | 0.03 | 0.97 | 1.1035 | 1.0001
318.15 | CHLOROFORM | DICHLOROMETHANE | 0.9 | 0.1 | 1.0007 | 1.0744
323.15 | CHLOROFORM | 1,4-DIOXANE | 0.0932 | 0.9068 | 0.50872 | 0.99405
323.15 | CHLOROFORM | 1,4-DIOXANE | 0.3615 | 0.6385 | 0.68529 | 0.90958
323.15 | CHLOROFORM | 1,4-DIOXANE | 0.6718 | 0.3282 | 0.8863 | 0.68542
308.15 | CHLOROFORM | METHYLACETATE | 0.143 | 0.857 | 0.61541 | 0.9878
308.15 | CHLOROFORM | METHYLACETATE | 0.5 | 0.5 | 0.82016 | 0.86068
308.15 | CHLOROFORM | METHYLACETATE | 0.75 | 0.25 | 0.94144 | 0.67964
293.15 | CHLOROFORM | 2,2,4-TRIMETHYLPENTANE | 0 | 1 | 1.2385 | 1
293.15 | CHLOROFORM | 2-PENTANONE | 0 | 1 | 0.34456 | 1
323.15 | CHLOROFORM | PHENOL | 0 | 1 | 1.9554 | 1
293.15 | CHLOROFORM | 2,3-DIMETHYL-2-PENTANOL | 0.108 | 0.892 | 0.97862 | 0.99728
293.15 | CHLOROFORM | 2,3-DIMETHYL-2-PENTANOL | 0.408 | 0.592 | 1.0705 | 0.9683
293.15 | CHLOROFORM | 2,3-DIMETHYL-2-PENTANOL | 0.7 | 0.3 | 1.0783 | 0.96995
298.15 | CHLOROFORM | TETRAHYDROFURAN | 0.291 | 0.709 | 0.48469 | 0.89865
298.15 | CHLOROFORM | TETRAHYDROFURAN | 0.5791 | 0.4209 | 0.77508 | 0.62365
298.75 | CHLOROFORM | GLYCEROL | 0 | 1 | 3.5191 | 1
350.15 | CHLOROFORM | GLYCEROL | 0 | 1 | 4.4231 | 1
293.15 | CHLOROFORM | 2-NITROPROPANE | 0 | 1 | 0.66022 | 1
313.15 | CHLOROFORM | 3-PENTANONE | 0.101 | 0.899 | 0.48518 | 0.99383
313.15 | CHLOROFORM | 3-PENTANONE | 0.3547 | 0.6453 | 0.64287 | 0.91204
313.15 | CHLOROFORM | 3-PENTANONE | 0.6202 | 0.3798 | 0.83473 | 0.70675
313.15 | CHLOROFORM | 3-PENTANONE | 0.9012 | 0.0988 | 0.98635 | 0.40955
293.15 | CHLOROFORM | PROPIONITRILE | 0 | 1 | 0.66389 | 1
293.15 | CHLOROFORM | ACETOPHENONE | 0 | 1 | 0.61565 | 1
298.15 | CHLOROFORM | BENZYLACETATE | 0 | 1 | 0.60434 | 1
293.15 | CHLOROFORM | BENZYLCHLORIDE | 0 | 1 | 0.91951 | 1
293.15 | CHLOROFORM | 2,3,4-TRIMETHYLPENTANE | 0 | 1 | 1.2686 | 1
333.85 | CHLOROFORM | 1,6-HEXANEDIOL | 0 | 1 | 1.296 | 1
298.15 | CHLOROFORM | PROPIOPHENONE | 0 | 1 | 0.58075 | 1
313.15 | CHLOROFORM | METHYLTERT-BUTYLETHER | 0.0544 | 0.9456 | 0.45929 | 0.99795
313.15 | CHLOROFORM | METHYLTERT-BUTYLETHER | 0.3535 | 0.6465 | 0.67095 | 0.90239
313.15 | CHLOROFORM | METHYLTERT-BUTYLETHER | 0.614 | 0.386 | 0.86458 | 0.71017
313.15 | CHLOROFORM | METHYLTERT-BUTYLETHER | 0.8754 | 0.1246 | 0.98535 | 0.48546
298.15 | CHLOROFORM | 1-BROMO-4-METHOXYBENZENE | 0 | 1 | 0.77874 | 1
298.15 | CHLOROFORM | DIBUTYLPHOSPHORICACID | 0 | 1 | 0.60541 | 1
353.15 | CHLOROFORM | DIBUTYLPHOSPHORICACID | 0 | 1 | 0.7788 | 1
298.15 | CHLOROFORM | 1-BROMONAPHTHALENE | 0 | 1 | 0.87535 | 1
433.45 | 3-METHYLPHENOL(M-CRESOL) | BENZOTHIAZOLE | 0.0134 | 0.9866 | 0.66394 | 0.99991
433.45 | 3-METHYLPHENOL(M-CRESOL) | BENZOTHIAZOLE | 0.2679 | 0.7321 | 0.81282 | 0.96791
433.45 | 3-METHYLPHENOL(M-CRESOL) | BENZOTHIAZOLE | 0.6163 | 0.3837 | 0.95124 | 0.85674
433.45 | 3-METHYLPHENOL(M-CRESOL) | BENZOTHIAZOLE | 0.9081 | 0.0919 | 0.99746 | 0.73843
302.25 | CYCLOHEXANE | DIETHYLAMINE | 0.117 | 0.883 | 1.3985 | 1.0041
302.25 | CYCLOHEXANE | DIETHYLAMINE | 0.395 | 0.605 | 1.2134 | 1.0559
302.25 | CYCLOHEXANE | DIETHYLAMINE | 0.666 | 0.334 | 1.0814 | 1.2075
302.25 | CYCLOHEXANE | DIETHYLAMINE | 0.98 | 0.02 | 1.0006 | 1.8478
321.15 | CYCLOHEXANE | N,N-DIMETHYLANILINE | 0 | 1 | 1.8024 | 1
293.15 | CYCLOHEXANE | 1,2-DICHLOROETHANE | 0 | 1 | 3.482 | 1
334.15 | CYCLOHEXANE | 1,2-DICHLOROETHANE | 1 | 0 | 1 | 2.5636
293.15 | CYCLOHEXANE | DIMETHYLFORMAMIDE | 0 | 1 | 3.0679 | 1
323.15 | CYCLOHEXANE | DIMETHYLFORMAMIDE | 1 | 0 | 1 | 5.1368
308.15 | CYCLOHEXANE | 1,4-DIOXANE | 0.0595 | 0.9405 | 2.3872 | 1.0022
308.15 | CYCLOHEXANE | 1,4-DIOXANE | 0.3414 | 0.6586 | 1.6645 | 1.1027
308.15 | CYCLOHEXANE | 1,4-DIOXANE | 0.6243 | 0.3757 | 1.2147 | 1.49
308.15 | CYCLOHEXANE | 1,4-DIOXANE | 0.8835 | 0.1165 | 1.0225 | 2.5641
293.15 | CYCLOHEXANE | 1-METHYLNAPHTHALENE | 0 | 1 | 1.8172 | 1
298.15 | CYCLOHEXANE | 1-NITROPROPANE | 0 | 1 | 3.7473 | 1
298.15 | CYCLOHEXANE | TRANS-DECAHYDRONAPHTHALENE | 0 | 1 | 0.96414 | 1
300.15 | CYCLOHEXANE | TETRAHYDROFURFURYL-ALCOHOL | 0 | 1 | 4.0982 | 1
303.15 | CYCLOHEXANE | TETRAHYDROFURAN | 0.05 | 0.95 | 1.4165 | 1.0007
303.15 | CYCLOHEXANE | TETRAHYDROFURAN | 0.32 | 0.68 | 1.2209 | 1.0363
303.15 | CYCLOHEXANE | TETRAHYDROFURAN | 0.572 | 0.428 | 1.0903 | 1.1364
303.15 | CYCLOHEXANE | TETRAHYDROFURAN | 0.883 | 0.117 | 1.0072 | 1.4105
293.15 | CYCLOHEXANE | P-XYLENE | 0 | 1 | 1.4502 | 1
293.15 | CYCLOHEXANE | NITROETHANE | 0 | 1 | 10.1511 | 1
322.15 | CYCLOHEXANE | N,N-DIETHYLANILINE | 0 | 1 | 1.3947 | 1
298.15 | CYCLOHEXANE | 1,1,2,2-TETRACHLOROETHANE | 0 | 1 | 1.564 | 1
298.15 | CYCLOHEXANE | N,N-DIMETHYLACETAMIDE | 0 | 1 | 2.3876 | 1
298.15 | CYCLOHEXANE | N,N-DIMETHYLACETAMIDE | 1 | 0 | 1 | 5.0858
348.15 | CYCLOHEXANE | N,N-DIMETHYLACETAMIDE | 1 | 0 | 1 | 3.3536
313.15 | CYCLOHEXANE | BUTYLAMINE | 0.19 | 0.81 | 1.7301 | 1.0189
313.15 | CYCLOHEXANE | BUTYLAMINE | 0.52 | 0.48 | 1.3114 | 1.1952
348.15 | CYCLOHEXANE | EPSILON-CAPROLACTAM | 0 | 1 | 2.8235 | 1
293.15 | CYCLOHEXANE | 2-NITROPROPANE | 0 | 1 | 3.3529 | 1
337.85 | CYCLOHEXANE | 2-NITROPROPANE | 1 | 0 | 1 | 2.7841
300.15 | CYCLOHEXANE | FURFURYLALCOHOL | 0 | 1 | 9.0367 | 1
298.15 | CYCLOHEXANE | N-METHYLACETAMIDE | 0 | 1 | 6.64 | 1
303.15 | CYCLOHEXANE | CYCLOHEXYLAMINE | 0 | 1 | 1.7939 | 1
298.15 | CYCLOHEXANE | ADIPODINITRILE | 0 | 1 | 18.3418 | 1
298.15 | CYCLOHEXANE | 2,2'-ETHYLENEDIOXYDIETHANOL | 0 | 1 | 8.7682 | 1
293.15 | CYCLOHEXANE | 2,2'-OXYDIETHANOL | 0 | 1 | 17.8502 | 1
343.15 | CYCLOHEXANE | 2,2'-OXYDIETHANOL | 0 | 1 | 13.3734 | 1
336.15 | CYCLOHEXANE | 1,2,4-TRICHLOROBENZENE | 0 | 1 | 1.1588 | 1
332.15 | CYCLOHEXANE | O-NITROTOLUENE | 0 | 1 | 2.179 | 1
334.15 | CYCLOHEXANE | P-NITROTOLUENE | 0 | 1 | 2.1037 | 1
293.15 | CYCLOHEXANE | ISOQUINOLINE | 0 | 1 | 3.0723 | 1
293.15 | CYCLOHEXANE | QUINALDINE | 0 | 1 | 2.2762 | 1
349.15 | CYCLOHEXANE | QUINALDINE | 0 | 1 | 1.7573 | 1
331.15 | CYCLOHEXANE | 2-BUTYNE-1,4-DIOL | 0 | 1 | 46.5425 | 1
313.15 | CYCLOHEXANE | PYRROLIDINE | 0.0037 | 0.9963 | 1.6706 | 1
313.15 | CYCLOHEXANE | PYRROLIDINE | 0.4041 | 0.5959 | 1.2739 | 1.0764
313.15 | CYCLOHEXANE | PYRROLIDINE | 0.7213 | 0.2787 | 1.0809 | 1.3428
313.15 | CYCLOHEXANE | PYRROLIDINE | 0.9736 | 0.0264 | 1.0015 | 2.2065
298.15 | CYCLOHEXANE | BIS(CYANOETHYL)ETHER | 0 | 1 | 24.4192 | 1
298.15 | CYCLOHEXANE | DICHLORETHANOICACID | 0 | 1 | 5.4642 | 1
298.15 | CYCLOHEXANE | INDENE | 0 | 1 | 2.0967 | 1
340.15 | CYCLOHEXANE | M-PHENYLENEDIAMINE | 0 | 1 | 22.3703 | 1
298.15 | CYCLOHEXANE | 1,2-DICYANOETHANE | 0 | 1 | 272.8187 | 1
321.15 | CYCLOHEXANE | GUAIACOL | 0 | 1 | 4.6138 | 1
298.15 | CYCLOHEXANE | GLUTARONITRILE | 0 | 1 | 85.4241 | 1
298.15 | CYCLOHEXANE | BUTYRONITRILE | 0 | 1 | 4.081 | 1
322.15 | CYCLOHEXANE | P-METHYLANILINE | 0 | 1 | 4.104 | 1
293.15 | CYCLOHEXANE | 1-CHLORONAPHTHALENE | 0 | 1 | 1.6163 | 1
298.15 | CYCLOHEXANE | TETRAETHYLENE-GLYCOL | 0 | 1 | 5.5173 | 1
353.15 | CYCLOHEXANE | TETRAETHYLENE-GLYCOL | 0 | 1 | 4.3556 | 1
338.15 | CYCLOHEXANE | O-CHLORONITROBENZENE | 0 | 1 | 2.2479 | 1
313.15 | CYCLOHEXANE | 3-CHLOROPROPANE-1,2-DIOL | 0 | 1 | 18.4632 | 1
306.15 | CYCLOHEXANE | 1,3-DICHLORO-2-PROPANOL | 0 | 1 | 18.9166 | 1
298.15 | CYCLOHEXANE | N,N-DIETHYL-ACETAMIDE | 0 | 1 | 1.7478 | 1
298.15 | CYCLOHEXANE | N,N-DIETHYL-ACETAMIDE | 1 | 0 | 1 | 3.0982
348.15 | CYCLOHEXANE | N,N-DIETHYL-ACETAMIDE | 1 | 0 | 1 | 2.2651
303.15 | CYCLOHEXANE | N,N-DIETHYLFORMAMIDE | 0 | 1 | 1.9944 | 1
353.15 | CYCLOHEXANE | 2,4-DINITROTOLUENE | 0 | 1 | 2.6311 | 1
336.15 | CYCLOHEXANE | 1-CHLORO-2,4-DINITROBENZENE | 0 | 1 | 2.7456 | 1
358.15 | CYCLOHEXANE | TRINITROTOLUENE | 0 | 1 | 3.1872 | 1
349.15 | CYCLOHEXANE | P-DIMETHYLAMINOBENZALDEHYDE | 0 | 1 | 2.3476 | 1
298.15 | CYCLOHEXANE | DIBUTYLPHOSPHORICACID | 0 | 1 | 2.0743 | 1
353.15 | CYCLOHEXANE | DIBUTYLPHOSPHORICACID | 0 | 1 | 1.8096 | 1
339.15 | CYCLOHEXANE | 2-AMINOPYRIDINE | 0 | 1 | 5.9155 | 1
339.15 | CYCLOHEXANE | 3-AMINOPYRIDINE | 0 | 1 | 8.5776 | 1
335.15 | CYCLOHEXANE | M-NITROBENZALDEHYDE | 0 | 1 | 3.7253 | 1
298.15 | CYCLOHEXANE | 1,1,2,2-TETRABROMOETHANE | 0 | 1 | 1.6827 | 1
298.15 | CYCLOHEXANE | DIMETHYL-SULFOXIDE | 0 | 1 | 5.635 | 1
353.15 | CYCLOHEXANE | DIMETHYL-SULFOXIDE | 0 | 1 | 4.6809 | 1
298.15 | CYCLOHEXANE | SULFOLANE | 0 | 1 | 6.3182 | 1
353.15 | CYCLOHEXANE | SULFOLANE | 0 | 1 | 4.8976 | 1
298.15 | CYCLOHEXANE | 3-METHYL-SULFOLANE | 0 | 1 | 4.7491 | 1
353.15 | CYCLOHEXANE | 3-METHYL-SULFOLANE | 0 | 1 | 3.5879 | 1
298.15 | CYCLOHEXANE | HEXAMETHYL-PHOSPHORAMIDE | 0 | 1 | 1.3018 | 1
303.15 | CYCLOHEXANE | DIETHYL-SULFATE | 0 | 1 | 3.1128 | 1
298.15 | CYCLOHEXANE | THIODIGLYCOL | 0 | 1 | 19.3986 | 1
298.15 | CYCLOHEXANE | 2-MERCAPTOETHANOL | 0 | 1 | 16.1971 | 1
303.15 | CYCLOHEXANE | ETHYLTHIOETHANOL | 0 | 1 | 4.8533 | 1
293.15 | CYCLOPENTANE | 1-METHYLNAPHTHALENE | 0 | 1 | 1.5959 | 1
323.35 | CYCLOPENTANE | N-METHYL-2-PYRROLIDONE | 0 | 1 | 1.7086 | 1
293.15 | CYCLOPENTANE | ISOQUINOLINE | 0 | 1 | 2.5551 | 1
293.15 | CYCLOPENTANE | QUINALDINE | 0 | 1 | 1.9363 | 1
293.15 | CYCLOPENTANE | 1-CHLORONAPHTHALENE | 0 | 1 | 1.4398 | 1
303.15 | CYCLOPENTANE | DIMETHYL-SULFOXIDE | 0 | 1 | 4.4066 | 1
303.15 | CYCLOPENTANE | ETHYLTHIOETHANOL | 0 | 1 | 3.8704 | 1
300.15 | 1-CYCLOHEXENE | TETRAHYDROFURFURYL-ALCOHOL | 0 | 1 | 2.774 | 1
300.15 | 1-CYCLOHEXENE | FURFURYLALCOHOL | 0 | 1 | 4.4255 | 1
298.15 | 1-CYCLOHEXENE | 2,2'-ETHYLENEDIOXYDIETHANOL | 0 | 1 | 4.9815 | 1
298.15 | 1-CYCLOHEXENE | 2,2'-OXYDIETHANOL | 0 | 1 | 9.367 | 1
303.15 | 1-CYCLOHEXENE | N,N-DIETHYL-ACETAMIDE | 0 | 1 | 1.2181 | 1
303.15 | 1-CYCLOHEXENE | N,N-DIETHYLFORMAMIDE | 0 | 1 | 1.3506 | 1
321.15 | METHYLCYCLOHEXANE | N,N-DIMETHYLANILINE | 0 | 1 | 1.9723 | 1
293.15 | METHYLCYCLOHEXANE | DIMETHYLFORMAMIDE | 0 | 1 | 3.396 | 1
348.15 | METHYLCYCLOHEXANE | DIMETHYLFORMAMIDE | 0 | 1 | 2.9142 | 1
293.15 | METHYLCYCLOHEXANE | 1-METHYLNAPHTHALENE | 0 | 1 | 1.9999 | 1
322.15 | METHYLCYCLOHEXANE | N,N-DIETHYLANILINE | 0 | 1 | 1.508 | 1
348.15 | METHYLCYCLOHEXANE | EPSILON-CAPROLACTAM | 0 | 1 | 3.2226 | 1
293.15 | METHYLCYCLOHEXANE | 2-NITROPROPANE | 0 | 1 | 3.7863 | 1
304.15 | METHYLCYCLOHEXANE | FURFURYLALCOHOL | 0 | 1 | 11.3808 | 1
298.15 | METHYLCYCLOHEXANE | 2,2'-ETHYLENEDIOXYDIETHANOL | 0 | 1 | 12.3937 | 1
298.15 | METHYLCYCLOHEXANE | 2,2'-OXYDIETHANOL | 0 | 1 | 25.7333 | 1
348.15 | METHYLCYCLOHEXANE | 2,2'-OXYDIETHANOL | 0 | 1 | 18.7875 | 1
336.15 | METHYLCYCLOHEXANE | 1,2,4-TRICHLOROBENZENE | 0 | 1 | 1.2086 | 1
293.15 | METHYLCYCLOHEXANE | ISOQUINOLINE | 0 | 1 | 3.5621 | 1
293.15 | METHYLCYCLOHEXANE | QUINALDINE | 0 | 1 | 2.5859 | 1
349.15 | METHYLCYCLOHEXANE | QUINALDINE | 0 | 1 | 1.9452 | 1
331.15 | METHYLCYCLOHEXANE | 2-BUTYNE-1,4-DIOL | 0 | 1 | 78.4294 | 1
340.15 | METHYLCYCLOHEXANE | M-PHENYLENEDIAMINE | 0 | 1 | 33.7598 | 1
321.15 | METHYLCYCLOHEXANE | GUAIACOL | 0 | 1 | 5.6933 | 1
322.15 | METHYLCYCLOHEXANE | P-METHYLANILINE | 0 | 1 | 4.9525 | 1
293.15 | METHYLCYCLOHEXANE | 1-CHLORONAPHTHALENE | 0 | 1 | 1.7539 | 1
298.15 | METHYLCYCLOHEXANE | TETRAETHYLENE-GLYCOL | 0 | 1 | 7.5735 | 1
353.15 | METHYLCYCLOHEXANE | TETRAETHYLENE-GLYCOL | 0 | 1 | 5.8384 | 1
338.15 | METHYLCYCLOHEXANE | O-CHLORONITROBENZENE | 0 | 1 | 2.525 | 1
313.15 | METHYLCYCLOHEXANE | 3-CHLOROPROPANE-1,2-DIOL | 0 | 1 | 26.8837 | 1
306.15 | METHYLCYCLOHEXANE | 1,3-DICHLORO-2-PROPANOL | 0 | 1 | 27.6498 | 1
336.15 | METHYLCYCLOHEXANE | 1-CHLORO-2,4-DINITROBENZENE | 0 | 1 | 3.2343 | 1
339.15 | METHYLCYCLOHEXANE | 2-AMINOPYRIDINE | 0 | 1 | 7.3592 | 1
339.15 | METHYLCYCLOHEXANE | 3-AMINOPYRIDINE | 0 | 1 | 11.2362 | 1
335.15 | METHYLCYCLOHEXANE | M-NITROBENZALDEHYDE | 0 | 1 | 4.5033 | 1
303.15 | METHYLCYCLOHEXANE | DIMETHYL-SULFOXIDE | 0 | 1 | 6.5995 | 1
353.15 | METHYLCYCLOHEXANE | DIMETHYL-SULFOXIDE | 0 | 1 | 5.4777 | 1
298.15 | METHYLCYCLOHEXANE | SULFOLANE | 0 | 1 | 7.8 | 1
353.15 | METHYLCYCLOHEXANE | SULFOLANE | 0 | 1 | 5.9045 | 1
298.15 | METHYLCYCLOHEXANE | 3-METHYL-SULFOLANE | 0 | 1 | 5.7525 | 1
353.15 | METHYLCYCLOHEXANE | 3-METHYL-SULFOLANE | 0 | 1 | 4.2272 | 1
303.15 | METHYLCYCLOHEXANE | DIETHYL-SULFATE | 0 | 1 | 3.6885 | 1
298.15 | METHYLCYCLOHEXANE | THIODIGLYCOL | 0 | 1 | 29.3259 | 1
298.15 | METHYLCYCLOHEXANE | 2-MERCAPTOETHANOL | 0 | 1 | 22.5339 | 1
303.15 | METHYLCYCLOHEXANE | ETHYLTHIOETHANOL | 0 | 1 | 6.0222 | 1
300.15 | METHYLCYCLOPENTANE | TETRAHYDROFURFURYL-ALCOHOL | 0 | 1 | 4.139 | 1
298.15 | METHYLCYCLOPENTANE | SULFOLANE | 0 | 1 | 6.2326 | 1
298.15 | METHYLCYCLOPENTANE | 3-METHYL-SULFOLANE | 0 | 1 | 4.7035 | 1
303.15 | METHYLCYCLOPENTANE | DIETHYL-SULFATE | 0 | 1 | 3.08 | 1
298.15 | METHYLCYCLOPENTANE | THIODIGLYCOL | 0 | 1 | 20.6056 | 1
298.15 | METHYLCYCLOPENTANE | 2-MERCAPTOETHANOL | 0 | 1 | 16.6037 | 1
303.15 | METHYLCYCLOPENTANE | ETHYLTHIOETHANOL | 0 | 1 | 4.9114 | 1
373.5 | DECANE | TOLUENE | 0.1383 | 0.8617 | 1.2541 | 1.0101
373.5 | DECANE | TOLUENE | 0.812 | 0.188 | 1.0053 | 1.1817
383.6 | DECANE | TOLUENE | 0.4159 | 0.5841 | 1.0698 | 1.0609
373.5 | DECANE | M-XYLENE | 0.0803 | 0.9197 | 1.2528 | 1.0025
373.5 | DECANE | M-XYLENE | 0.3878 | 0.6122 | 1.0803 | 1.0463
373.5 | DECANE | M-XYLENE | 0.7071 | 0.2929 | 1.0141 | 1.1263
373.5 | DECANE | M-XYLENE | 0.9714 | 0.0286 | 1.0001 | 1.2077
298.15 | DECANE | 2,2'-ETHYLENEDIOXYDIETHANOL | 0 | 1 | 51.5296 | 1
343.15 | DECANE | HEXADECANE | 0 | 1 | 0.92657 | 1
298.15 | DECANE | TETRAETHYLENE-GLYCOL | 0 | 1 | 27.4867 | 1
353.15 | DECANE | TETRAETHYLENE-GLYCOL | 0 | 1 | 18.3817 | 1
323.15 | DIETHYLAMINE | TRIETHYLAMINE | 0.02 | 0.98 | 1.2022 | 1.0001
323.15 | DIETHYLAMINE | TRIETHYLAMINE | 0.3 | 0.7 | 1.0893 | 1.0183
323.15 | DIETHYLAMINE | TRIETHYLAMINE | 0.6 | 0.4 | 1.0271 | 1.0679
323.15 | DIETHYLAMINE | TRIETHYLAMINE | 0.9 | 0.1 | 1.0017 | 1.1512
311.5 | DIETHYLAMINE | WATER | 0.05 | 0.95 | 54.073 | 1.0538
311.5 | DIETHYLAMINE | WATER | 0.3 | 0.7 | 1.8738 | 1.8532
311.5 | DIETHYLAMINE | WATER | 0.6 | 0.4 | 0.91086 | 3.1085
311.5 | DIETHYLAMINE | WATER | 0.9 | 0.1 | 0.95602 | 2.0918
321.15 | N,N-DIMETHYLANILINE | HEXANE | 1 | 0 | 1 | 1.9967
321.15 | N,N-DIMETHYLANILINE | HEPTANE | 1 | 0 | 1 | 2.1946
321.15 | N,N-DIMETHYLANILINE | OCTANE | 1 | 0 | 1 | 2.3854
321.15 | N,N-DIMETHYLANILINE | TOLUENE | 1 | 0 | 1 | 0.99507
338.15 | N,N-DIMETHYLANILINE | M-XYLENE | 1 | 0 | 1 | 1.0563
368.15 | N,N-DIMETHYLANILINE | N-METHYLANILINE | 0.0881 | 0.9119 | 1.0786 | 1.0007
368.15 | N,N-DIMETHYLANILINE | N-METHYLANILINE | 0.3979 | 0.6021 | 1.0338 | 1.0144
368.15 | N,N-DIMETHYLANILINE | N-METHYLANILINE | 0.7499 | 0.2501 | 1.0059 | 1.0526
418.15 | N,N-DIMETHYLANILINE | N-METHYLANILINE | 0.1039 | 0.8961 | 1.061 | 1.0008
318.15 | N,N-DIMETHYLANILINE | 3-CHLORO-1-PROPENE | 1 | 0 | 1 | 0.90769
343.15 | 1,2-DICHLOROETHANE | 2,2,4-TRIMETHYLPENTANE | 0.034 | 0.966 | 1.9634 | 1.0006
343.15 | 1,2-DICHLOROETHANE | 2,2,4-TRIMETHYLPENTANE | 0.378 | 0.622 | 1.4093 | 1.095
343.15 | 1,2-DICHLOROETHANE | 2,2,4-TRIMETHYLPENTANE | 0.668 | 0.332 | 1.1282 | 1.4076
343.15 | 1,2-DICHLOROETHANE | 2,2,4-TRIMETHYLPENTANE | 0.932 | 0.068 | 1.0064 | 2.2727
323.15 | 1,2-DICHLOROETHANE | 2-METHYL-1-PROPANOL | 0.1 | 0.9 | 2.0031 | 1.0047
323.15 | 1,2-DICHLOROETHANE | 2-METHYL-1-PROPANOL | 0.4 | 0.6 | 1.5344 | 1.1031
323.15 | 1,2-DICHLOROETHANE | 2-METHYL-1-PROPANOL | 0.7 | 0.3 | 1.203 | 1.5098
303.15 | 1,2-DICHLOROETHANE | 1-PROPANOL | 1 | 0 | 1 | 18.5382
323.15 | 1,2-DICHLOROETHANE | 1-PROPANOL | 0.0244 | 0.9756 | 1.8932 | 1.0002
323.15 | 1,2-DICHLOROETHANE | 1-PROPANOL | 0.2928 | 0.7072 | 1.5944 | 1.0364
323.15 | 1,2-DICHLOROETHANE | 1-PROPANOL | 0.5842 | 0.4158 | 1.2947 | 1.2299
303.15 | 1,2-DICHLOROETHANE | TETRAHYDROFURAN | 0.032 | 0.968 | 0.54166 | 0.99911
303.15 | 1,2-DICHLOROETHANE | TETRAHYDROFURAN | 0.2898 | 0.7102 | 0.75702 | 0.93938
303.15 | 1,2-DICHLOROETHANE | TETRAHYDROFURAN | 0.5398 | 0.4602 | 0.90194 | 0.83187
303.15 | 1,2-DICHLOROETHANE | TETRAHYDROFURAN | 0.8318 | 0.1682 | 0.98688 | 0.68541
318.45 | 1,2-DICHLOROETHANE | NITROETHANE | 1 | 0 | 1 | 1.0187
323.15 | 1,2-DICHLOROETHANE | 3-METHYL-1-BUTANOL<ISOPENTANOL> | 0.1 | 0.9 | 1.8508 | 1.0032
323.15 | 1,2-DICHLOROETHANE | 3-METHYL-1-BUTANOL<ISOPENTANOL> | 0.4 | 0.6 | 1.5009 | 1.0816
323.15 | 1,2-DICHLOROETHANE | 3-METHYL-1-BUTANOL<ISOPENTANOL> | 0.7 | 0.3 | 1.2027 | 1.4441
323.15 | 1,2-DICHLOROETHANE | 3-PENTANONE | 0.0711 | 0.9289 | 0.70911 | 0.99816
323.15 | 1,2-DICHLOROETHANE | 3-PENTANONE | 0.3849 | 0.6151 | 0.85222 | 0.94486
323.15 | 1,2-DICHLOROETHANE | 3-PENTANONE | 0.6492 | 0.3508 | 0.94571 | 0.84454
298.15 | 1,2-DICHLOROETHANE | DIMETHYLCARBONATE | 0.047 | 0.953 | 0.62697 | 0.99896
298.15 | 1,2-DICHLOROETHANE | DIMETHYLCARBONATE | 0.318 | 0.682 | 0.78054 | 0.95071
298.15 | 1,2-DICHLOROETHANE | DIMETHYLCARBONATE | 0.6 | 0.4 | 0.91679 | 0.82889
298.15 | 1,2-DICHLOROETHANE | DIMETHYLCARBONATE | 0.864 | 0.136 | 0.98999 | 0.67186
313.25 | TRANS-1,2-DICHLOROETHENE | GLYCEROL | 0 | 1 | 3.9501 | 1
293.15 | DICHLOROMETHANE | HEPTANE | 0 | 1 | 2.1078 | 1
293.15 | DICHLOROMETHANE | 2-PENTANONE | 0 | 1 | 0.36877 | 1
293.15 | DICHLOROMETHANE | NITROETHANE | 0 | 1 | 0.78528 | 1
293.15 | DICHLOROMETHANE | BENZYLCHLORIDE | 0 | 1 | 0.83611 | 1
293.15 | DICHLOROMETHANE | 2,3,4-TRIMETHYLPENTANE | 0 | 1 | 2.0262 | 1
328.15 | 1,2-DICHLOROPROPANE | PHENOL | 0 | 1 | 1.9296 | 1
363.15 | DIMETHYLFORMAMIDE | BUTYLACETATE | 0.0229 | 0.9771 | 1.1015 | 1.0001
363.15 | DIMETHYLFORMAMIDE | BUTYLACETATE | 0.3464 | 0.6536 | 1.0435 | 1.0125
363.15 | DIMETHYLFORMAMIDE | BUTYLACETATE | 0.6094 | 0.3906 | 1.0139 | 1.0394
363.15 | DIMETHYLFORMAMIDE | BUTYLACETATE | 0.8895 | 0.1105 | 1.0008 | 1.0791
353.15 | DIMETHYLFORMAMIDE | 2-PROPANOL | 0.0372 | 0.9628 | 1.2026 | 1
353.15 | DIMETHYLFORMAMIDE | 2-PROPANOL | 0.3195 | 0.6805 | 1.1378 | 1.0144
353.15 | DIMETHYLFORMAMIDE | 2-PROPANOL | 0.6025 | 0.3975 | 1.0606 | 1.08
353.15 | DIMETHYLFORMAMIDE | 2-PROPANOL | 0.8902 | 0.1098 | 1.007 | 1.2725
373.15 | DIMETHYLFORMAMIDE | CYCLOHEXYLAMINE | 0.0219 | 0.9781 | 1.2301 | 1.0001
373.15 | DIMETHYLFORMAMIDE | CYCLOHEXYLAMINE | 0.2779 | 0.7221 | 1.124 | 1.0164
373.15 | DIMETHYLFORMAMIDE | CYCLOHEXYLAMINE | 0.5703 | 0.4297 | 1.0427 | 1.0745
373.15 | DIMETHYLFORMAMIDE | CYCLOHEXYLAMINE | 0.878 | 0.122 | 1.0032 | 1.1886
307.55 | DIMETHYLFORMAMIDE | 3-CHLORO-1-PROPENE | 1 | 0 | 1 | 0.65801
298.15 | 1,4-DIOXANE | BUTYLAMINE | 0.0865 | 0.9135 | 1.2733 | 1.0017
298.15 | 1,4-DIOXANE | BUTYLAMINE | 0.4216 | 0.5784 | 1.1171 | 1.049
298.15 | 1,4-DIOXANE | BUTYLAMINE | 0.6781 | 0.3219 | 1.0391 | 1.1472
298.15 | 1,4-DIOXANE | BUTYLAMINE | 0.9766 | 0.0234 | 1.0003 | 1.3903
293.15 | DODECANE | PENTANE | 1 | 0 | 1 | 0.81254
298.15 | DODECANE | 2,2'-ETHYLENEDIOXYDIETHANOL | 0 | 1 | 98.0573 | 1
298.15 | DODECANE | 2,2'-OXYDIETHANOL | 0 | 1 | 282.8278 | 1
298.15 | DODECANE | TETRAETHYLENE-GLYCOL | 0 | 1 | 49.0348 | 1
298.15 | METHYLACETATE | WATER | 0.0046 | 0.9954 | 25.5743 | 1.0002
330.05 | METHYLACETATE | WATER | 0.65 | 0.35 | 1.4268 | 2.8068
330.05 | METHYLACETATE | WATER | 0.9 | 0.1 | 1.0582 | 8.5038
323.35 | METHYLACETATE | N-METHYL-2-PYRROLIDONE | 0 | 1 | 0.91639 | 1
285.75 | HEXANE | MORPHOLINE | 0 | 1 | 3.3999 | 1
298.15 | HEXANE | 1-NITROPROPANE | 0 | 1 | 4.2073 | 1
298.15 | HEXANE | 1-NITROPROPANE | 0.315 | 0.685 | 1.937 | 1.1542
298.15 | HEXANE | 1-NITROPROPANE | 0.66 | 0.34 | 1.1809 | 1.8466
298.15 | HEXANE | 1-NITROPROPANE | 0.9299 | 0.0701 | 1.0076 | 3.4408
298.15 | HEXANE | TRANS-DECAHYDRONAPHTHALENE | 0 | 1 | 1.06 | 1
298.15 | HEXANE | 1,1,2,2-TETRACHLOROETHANE | 0 | 1 | 1.6609 | 1
303.15 | HEXANE | CYCLOHEXYLAMINE | 0 | 1 | 1.9714 | 1
298.15 | HEXANE | 2,2'-ETHYLENEDIOXYDIETHANOL | 0 | 1 | 12.7969 | 1
336.15 | HEXANE | 1,2,4-TRICHLOROBENZENE | 0 | 1 | 1.2279 | 1
313.15 | HEXANE | EICOSANE | 0 | 1 | 0.67282 | 1
367.05 | HEXANE | EICOSANE | 0 | 1 | 0.67268 | 1
293.15 | HEXANE | BENZYLCHLORIDE | 0 | 1 | 2.868 | 1
293.15 | HEXANE | HEXADECANE | 0 | 1 | 0.76213 | 1
343.15 | HEXANE | HEXADECANE | 0 | 1 | 0.76196 | 1
393.15 | HEXANE | HEXADECANE | 0 | 1 | 0.76186 | 1
453.15 | HEXANE | HEXADECANE | 0 | 1 | 0.7618 | 1
295.65 | HEXANE | HEPTADECANE | 0 | 1 | 0.73849 | 1
353.15 | HEXANE | HEPTADECANE | 0 | 1 | 0.73827 | 1
331.15 | HEXANE | 2-BUTYNE-1,4-DIOL | 0 | 1 | 82.3045 | 1
323.15 | HEXANE | DOCOSANE | 0 | 1 | 0.63519 | 1
298.15 | HEXANE | DICHLORETHANOICACID | 0 | 1 | 6.9199 | 1
298.15 | HEXANE | INDENE | 0 | 1 | 2.3248 | 1
321.15 | HEXANE | GUAIACOL | 0 | 1 | 5.9269 | 1
303.15 | HEXANE | 3-METHOXYPROPIONITRILE | 0 | 1 | 8.9798 | 1
303.15 | HEXANE | OCTADECANE | 0 | 1 | 0.71584 | 1
353.15 | HEXANE | OCTADECANE | 0 | 1 | 0.71569 | 1
324.45 | HEXANE | TETRACOSANE | 0 | 1 | 0.60073 | 1
338.15 | HEXANE | O-CHLORONITROBENZENE | 0 | 1 | 2.5744 | 1
313.15 | HEXANE | 3-CHLOROPROPANE-1,2-DIOL | 0 | 1 | 28.6931 | 1
306.15 | HEXANE | 1,3-DICHLORO-2-PROPANOL | 0 | 1 | 29.9403 | 1
336.15 | HEXANE | 1-CHLORO-2,4-DINITROBENZENE | 0 | 1 | 3.3612 | 1
298.15 | HEXANE | DIBUTYLPHOSPHORICACID | 0 | 1 | 2.5579 | 1
353.15 | HEXANE | DIBUTYLPHOSPHORICACID | 0 | 1 | 2.211 | 1
339.15 | HEXANE | 2-AMINOPYRIDINE | 0 | 1 | 7.4928 | 1
339.15 | HEXANE | 3-AMINOPYRIDINE | 0 | 1 | 11.6429 | 1
335.15 | HEXANE | M-NITROBENZALDEHYDE | 0 | 1 | 4.6229 | 1
298.15 | HEXANE | 1,1,2,2-TETRABROMOETHANE | 0 | 1 | 1.8782 | 1
340.35 | HEXANE | ISOPROPYL-IODIDE | 1 | 0 | 1 | 1.3995
298.15 | HEXANE | HEXAMETHYL-PHOSPHORAMIDE | 0 | 1 | 1.4906 | 1
303.15 | HEXANE | DIETHYL-SULFATE | 0 | 1 | 3.69 | 1
298.15 | HEXANE | THIODIGLYCOL | 0 | 1 | 31.4411 | 1
298.15 | HEXANE | 2-MERCAPTOETHANOL | 0 | 1 | 23.1086 | 1
323.15 | HEPTANE | DIISOPROPYLETHER | 0.106 | 0.894 | 1.1847 | 1.0022
323.15 | HEPTANE | DIISOPROPYLETHER | 0.448 | 0.552 | 1.0709 | 1.0422
323.15 | HEPTANE | DIISOPROPYLETHER | 0.772 | 0.228 | 1.0125 | 1.1388
318.15 | HEPTANE | 2-METHYLPENTANE | 0.1029 | 0.8971 | 0.99311 | 0.9999
320.15 | HEPTANE | 2-METHOXY-ETHANOL | 1 | 0 | 1 | 166.7296
336.15 | HEPTANE | 2-METHOXY-ETHANOL | 0 | 1 | 8.8674 | 1
298.15 | HEPTANE | 2,2'-ETHYLENEDIOXYDIETHANOL | 0 | 1 | 18.4161 | 1
336.15 | HEPTANE | 1,2,4-TRICHLOROBENZENE | 0 | 1 | 1.2696 | 1
313.15 | HEPTANE | EICOSANE | 0 | 1 | 0.72603 | 1
367.05 | HEPTANE | EICOSANE | 0 | 1 | 0.72592 | 1
293.15 | HEPTANE | HEXADECANE | 0 | 1 | 0.81394 | 1
343.15 | HEPTANE | HEXADECANE | 0 | 1 | 0.81381 | 1
393.15 | HEPTANE | HEXADECANE | 0 | 1 | 0.81373 | 1
453.15 | HEPTANE | HEXADECANE | 0 | 1 | 0.81368 | 1
298.15 | HEPTANE | ETHANOLAMINE | 0 | 1 | 51.7746 | 1
295.65 | HEPTANE | HEPTADECANE | 0 | 1 | 0.79102 | 1
353.15 | HEPTANE | HEPTADECANE | 0 | 1 | 0.79085 | 1
331.15 | HEPTANE | 2-BUTYNE-1,4-DIOL | 0 | 1 | 141.7534 | 1
328.15 | HEPTANE | 1-HEPTENE | 0.1 | 0.9 | 1.0679 | 1.0008
328.15 | HEPTANE | 1-HEPTENE | 0.358 | 0.642 | 1.0344 | 1.0104
328.15 | HEPTANE | 1-HEPTENE | 0.658 | 0.342 | 1.0098 | 1.0358
323.15 | HEPTANE | DOCOSANE | 0 | 1 | 0.68803 | 1
298.15 | HEPTANE | DICHLORETHANOICACID | 0 | 1 | 8.5965 | 1
321.15 | HEPTANE | GUAIACOL | 0 | 1 | 7.4193 | 1
353.15 | HEPTANE | TRIETHANOLAMINE | 0 | 1 | 32.8896 | 1
303.15 | HEPTANE | OCTADECANE | 0 | 1 | 0.76882 | 1
353.65 | HEPTANE | OCTADECANE | 0 | 1 | 0.7687 | 1
293.15 | HEPTANE | TETRACOSANE | 0 | 1 | 0.65293 | 1
343.55 | HEPTANE | TETRACOSANE | 0 | 1 | 0.65276 | 1
338.15 | HEPTANE | O-CHLORONITROBENZENE | 0 | 1 | 2.9103 | 1
313.15 | HEPTANE | 3-CHLOROPROPANE-1,2-DIOL | 0 | 1 | 43.1032 | 1
306.15 | HEPTANE | 1,3-DICHLORO-2-PROPANOL | 0 | 1 | 45.6684 | 1
336.15 | HEPTANE | 1-CHLORO-2,4-DINITROBENZENE | 0 | 1 | 4.0184 | 1
339.15 | HEPTANE | 2-AMINOPYRIDINE | 0 | 1 | 9.4363 | 1
339.15 | HEPTANE | 3-AMINOPYRIDINE | 0 | 1 | 15.5087 | 1
335.15 | HEPTANE | M-NITROBENZALDEHYDE | 0 | 1 | 5.6833 | 1
298.15 | HEPTANE | 1,1,2,2-TETRABROMOETHANE | 0 | 1 | 2.0388 | 1
298.15 | HEPTANE | THIODIGLYCOL | 0 | 1 | 49.0902 | 1
293.15 | 2-METHYLBUTANE | 1-METHYLNAPHTHALENE | 0 | 1 | 1.6713 | 1
298.15 | 2-METHYLBUTANE | 1-NITROPROPANE | 0 | 1 | 3.2492 | 1
298.15 | 2-METHYLBUTANE | 1,1,2,2-TETRACHLOROETHANE | 0 | 1 | 1.448 | 1
303.15 | 2-METHYLBUTANE | 2,2'-ETHYLENEDIOXYDIETHANOL | 0 | 1 | 7.5902 | 1
298.15 | 2-METHYLBUTANE | INDENE | 0 | 1 | 1.9033 | 1
303.15 | 2-METHYLBUTANE | 3-METHOXYPROPIONITRILE | 0 | 1 | 6.0787 | 1
298.15 | 2-METHYLBUTANE | HEXAMETHYL-PHOSPHORAMIDE | 0 | 1 | 1.2283 | 1
330 | 2-PROPANOL | DIISOPROPYLETHER | 0.0556 | 0.9444 | 2.3446 | 1.0065
330 | 2-PROPANOL | DIISOPROPYLETHER | 0.3123 | 0.6877 | 1.4258 | 1.1134
330 | 2-PROPANOL | DIISOPROPYLETHER | 0.597 | 0.403 | 1.1219 | 1.3546
330 | 2-PROPANOL | DIISOPROPYLETHER | 0.8535 | 0.1465 | 1.0158 | 1.7613
298.15 | 2-PROPANOL | NITROMETHANE | 0.0509 | 0.9491 | 6.2118 | 1.0147
298.15 | 2-PROPANOL | NITROMETHANE | 0.3036 | 0.6964 | 2.024 | 1.2567
298.15 | 2-PROPANOL | NITROMETHANE | 0.6048 | 0.3952 | 1.2005 | 1.9118
298.15 | 2-PROPANOL | NITROMETHANE | 0.9015 | 0.0985 | 1.0091 | 3.1826
313.15 | 2-PROPANOL | PYRIDINE | 0.044 | 0.956 | 1.8036 | 1.0022
313.15 | 2-PROPANOL | PYRIDINE | 0.415 | 0.585 | 1.1851 | 1.1205
313.15 | 2-PROPANOL | PYRIDINE | 0.719 | 0.281 | 1.0368 | 1.331
323.35 | 2-PROPANOL | N-METHYL-2-PYRROLIDONE | 0 | 1 | 1.1377 | 1
303.45 | 2-PROPANOL | 4-FORMYLMORPHOLINE | 0 | 1 | 1.989 | 1
320 | DIISOPROPYLETHER | METHANOL | 0.0101 | 0.9899 | 4.2887 | 1.0003
320 | DIISOPROPYLETHER | METHANOL | 0.3158 | 0.6842 | 1.7183 | 1.1692
320 | DIISOPROPYLETHER | METHANOL | 0.6497 | 0.3503 | 1.1615 | 1.6719
320 | DIISOPROPYLETHER | METHANOL | 0.9486 | 0.0514 | 1.0057 | 3.1248
293.15 | DIISOPROPYLETHER | TETRACHLOROMETHANE | 0 | 1 | 0.773 | 1
298.15 | DIISOPROPYLETHER | QUINOLINE | 0 | 1 | 1.3617 | 1
298.15 | DIISOPROPYLETHER | 1-BROMO-4-METHOXYBENZENE | 0 | 1 | 1.0125 | 1
298.15 | DIISOPROPYLETHER | 1-BROMONAPHTHALENE | 0 | 1 | 0.79257 | 1
298.15 | 2,2,4-TRIMETHYLPENTANE | THIODIGLYCOL | 0 | 1 | 46.4925 | 1
298.15 | 2-METHYL-1,3-BUTADIENE | TRANS-DECAHYDRONAPHTHALENE | 0 | 1 | 1.6202 | 1
298.15 | 2-METHYL-1,3-BUTADIENE | 1,1,2,2-TETRACHLOROETHANE | 0 | 1 | 0.77027 | 1
293.15 | 2-METHYL-1,3-BUTADIENE | BENZYLCHLORIDE | 0 | 1 | 1.012 | 1
298.15 | 2-METHYL-1,3-BUTADIENE | DICHLORETHANOICACID | 0 | 1 | 2.0663 | 1
298.15 | 2-METHYL-1,3-BUTADIENE | INDENE | 0 | 1 | 1.0045 | 1
303.15 | 2-METHYL-1,3-BUTADIENE | 3-METHOXYPROPIONITRILE | 0 | 1 | 1.6878 | 1
298.15 | 2-METHYL-1,3-BUTADIENE | 1,1,2,2-TETRABROMOETHANE | 0 | 1 | 0.79314 | 1
298.15 | 2-METHYL-1,3-BUTADIENE | HEXAMETHYL-PHOSPHORAMIDE | 0 | 1 | 0.75427 | 1
313.15 | 1-HEXENE | METHYLTERT-BUTYLETHER | 0.053 | 0.947 | 1.0403 | 1.0001
313.15 | 1-HEXENE | METHYLTERT-BUTYLETHER | 0.3498 | 0.6502 | 1.0195 | 1.0053
313.15 | 1-HEXENE | METHYLTERT-BUTYLETHER | 0.6016 | 0.3984 | 1.0074 | 1.0162
313.15 | 1-HEXENE | METHYLTERT-BUTYLETHER | 0.9008 | 0.0992 | 1.0005 | 1.0378
293.15 | 1-METHYLNAPHTHALENE | 2-METHYLPENTANE | 1 | 0 | 1 | 1.9053
293.15 | 1-METHYLNAPHTHALENE | 3-METHYLPENTANE | 1 | 0 | 1 | 1.8788
293.15 | 1-METHYLNAPHTHALENE | 2,2,3-TRIMETHYLBUTANE | 1 | 0 | 1 | 1.8069
293.15 | 1-METHYLNAPHTHALENE | 2,3-DIMETHYLPENTANE | 1 | 0 | 1 | 1.969
308.15 | METHANOL | 1,1,2-TRICHLORO-1,2,2-TRIFLUOROETHANE[R113] | 0.0207 | 0.9793 | 19.1286 | 1.0111
308.15 | METHANOL | 1,1,2-TRICHLORO-1,2,2-TRIFLUOROETHANE[R113] | 0.2787 | 0.7213 | 2.7296 | 1.2915
308.15 | METHANOL | 1,1,2-TRICHLORO-1,2,2-TRIFLUOROETHANE[R113] | 0.5506 | 0.4494 | 1.4917 | 1.9675
308.15 | METHANOL | 1,1,2-TRICHLORO-1,2,2-TRIFLUOROETHANE[R113] | 0.836 | 0.164 | 1.0661 | 4.2854
383.15 | METHANOL | ETHYL-OCTANOATE | 0 | 1 | 4.1482 | 1
308.15 | METHANOL | 1-BROMO-1-CHLORO-2,2,2-TRIFLUOROETHANE | 0.0204 | 0.9796 | 6.6892 | 1.0082
308.15 | METHANOL | 1-BROMO-1-CHLORO-2,2,2-TRIFLUOROETHANE | 0.3164 | 0.6836 | 1.4295 | 1.2358
308.15 | METHANOL | 1-BROMO-1-CHLORO-2,2,2-TRIFLUOROETHANE | 0.6312 | 0.3688 | 1.0699 | 1.5768
308.15 | METHANOL | 1-BROMO-1-CHLORO-2,2,2-TRIFLUOROETHANE | 0.8923 | 0.1077 | 1.0029 | 1.9143
328.15 | 2-METHYLPENTANE | OCTANE | 0.3368 | 0.6632 | 0.98554 | 0.99683
328.15 | 2-METHYLPENTANE | OCTANE | 0.6592 | 0.3408 | 0.99572 | 0.98655
328.15 | 2-METHYLPENTANE | OCTANE | 0.9131 | 0.0869 | 0.99969 | 0.97195
293.15 | 3-METHYLPENTANE | 1-CHLORONAPHTHALENE | 0 | 1 | 1.6597 | 1
323.15 | MORPHOLINE | 2-METHYLPROPANE | 1 | 0 | 1 | 2.1747
323.15 | MORPHOLINE | 1,3-BUTADIENE | 1 | 0 | 1 | 1.2278
323.15 | MORPHOLINE | 1-BUTENE | 1 | 0 | 1 | 1.5036
323.15 | MORPHOLINE | TRANS-2-BUTENE | 1 | 0 | 1 | 1.5791
323.15 | MORPHOLINE | ISOBUTYLENE | 1 | 0 | 1 | 1.4493
323.15 | MORPHOLINE | CIS-2-BUTENE | 1 | 0 | 1 | 1.5014
323.15 | MORPHOLINE | 1-BUTYNE | 1 | 0 | 1 | 0.92072
323.15 | MORPHOLINE | 1,2-BUTADIENE | 1 | 0 | 1 | 1.1658
343.15 | MORPHOLINE | PROPYNE | 1 | 0 | 1 | 0.87892
403.15 | NAPHTHALENE | 1,3,5-TRINITROBENZENE | 0 | 1 | 1.5023 | 1
353.15 | OCTANE | EICOSANE | 0 | 1 | 0.7744 | 1
313.15 | OCTANE | HEXADECANE | 0 | 1 | 0.859 | 1
363.15 | OCTANE | HEXADECANE | 0 | 1 | 0.85892 | 1
423.15 | OCTANE | HEXADECANE | 0 | 1 | 0.85887 | 1
331.15 | OCTANE | 2-BUTYNE-1,4-DIOL | 0 | 1 | 242.5666 | 1
323.15 | OCTANE | DOCOSANE | 0 | 1 | 0.73681 | 1
353.15 | OCTANE | TRIETHANOLAMINE | 0 | 1 | 49.4973 | 1
301.15 | OCTANE | THIODIGLYCOL | 0 | 1 | 73.4268 | 1
353.15 | 1-OCTENE | TRIETHANOLAMINE | 0 | 1 | 28.1578 | 1
303.15 | PENTANE | 3-METHOXYPROPIONITRILE | 0 | 1 | 6.758 | 1
293.15 | 2-PENTANONE | ETHYLAMINE | 1 | 0 | 1 | 1.3275
293.15 | 2-PENTANONE | PROPYLAMINE | 1 | 0 | 1 | 1.3278
328.15 | 1-PROPANOL | METHYLPROPIONATE | 0.0933 | 0.9067 | 2.1506 | 1.0201
328.15 | 1-PROPANOL | METHYLPROPIONATE | 0.3579 | 0.6421 | 1.3269 | 1.1591
328.15 | 1-PROPANOL | METHYLPROPIONATE | 0.6141 | 0.3859 | 1.0948 | 1.3847
328.15 | 1-PROPANOL | METHYLPROPIONATE | 0.8705 | 0.1295 | 1.0097 | 1.7433
313.15 | 1-PROPANOL | DIMETHYLCARBONATE | 0.05 | 0.95 | 2.7779 | 1.0068
313.15 | 1-PROPANOL | DIMETHYLCARBONATE | 0.339 | 0.661 | 1.458 | 1.1539
313.15 | 1-PROPANOL | DIMETHYLCARBONATE | 0.608 | 0.392 | 1.1352 | 1.4405
313.15 | 1-PROPANOL | DIMETHYLCARBONATE | 0.875 | 0.125 | 1.0134 | 1.9964
333.15 | 1-PROPANOL | PENTYLAMINE | 0.0501 | 0.9499 | 0.32377 | 0.99682
333.15 | 1-PROPANOL | PENTYLAMINE | 0.4001 | 0.5999 | 0.73513 | 0.7833
333.15 | 1-PROPANOL | PENTYLAMINE | 0.6999 | 0.3001 | 0.96145 | 0.57963
383.15 | 1-PROPANOL | ETHYL-OCTANOATE | 0 | 1 | 3.2534 | 1
353.65 | PYRIDINE | PYRROLE | 0.143 | 0.857 | 0.5871 | 0.99054
353.65 | PYRIDINE | PYRROLE | 0.412 | 0.588 | 0.74436 | 0.90059
353.65 | PYRIDINE | PYRROLE | 0.723 | 0.277 | 0.93287 | 0.66522
310.15 | METHYLSALICYLATE | 3-CHLORO-1-PROPENE | 1 | 0 | 1 | 0.9124
310.15 | METHYLSALICYLATE | 1-CHLOROPROPANE | 1 | 0 | 1 | 0.9671
403.15 | STYRENE | 1,3,5-TRINITROBENZENE | 0 | 1 | 1.1743 | 1
318.15 | TETRACHLOROMETHANE | METHYLFORMAMIDE | 0.0309 | 0.9691 | 5.9212 | 1.0013
318.15 | TETRACHLOROMETHANE | METHYLFORMAMIDE | 0.3131 | 0.6869 | 2.7872 | 1.177
318.15 | TETRACHLOROMETHANE | METHYLFORMAMIDE | 0.5801 | 0.4199 | 1.6021 | 1.8516
318.15 | TETRACHLOROMETHANE | METHYLFORMAMIDE | 0.8437 | 0.1563 | 1.112 | 4.777
293.15 | TETRACHLOROMETHANE | CYCLOHEXANONE | 0 | 1 | 0.90024 | 1
313.15 | TETRACHLOROMETHANE | METHYLTERT-BUTYLETHER | 0.0252 | 0.9748 | 0.88297 | 0.99992
313.15 | TETRACHLOROMETHANE | METHYLTERT-BUTYLETHER | 0.8117 | 0.1883 | 0.99472 | 0.91401
300.15 | TETRAHYDROFURFURYL-ALCOHOL | PROPANE | 1 | 0 | 1 | 2.5005
300.15 | TETRAHYDROFURFURYL-ALCOHOL | 2-METHYLPROPANE | 1 | 0 | 1 | 3.0413
353.15 | TOLUENE | TRIETHANOLAMINE | 0 | 1 | 6.6548 | 1
298.15 | TOLUENE | THIODIGLYCOL | 0 | 1 | 5.9649 | 1
298.15 | TRIETHYLAMINE | 3-METHYL-1-BUTANOL<ISOPENTANOL> | 0 | 1 | 1.8769 | 1
298.15 | TRIETHYLAMINE | ETHYLBENZOATE | 0 | 1 | 1.3496 | 1
298.15 | TRIETHYLAMINE | BROMOBENZENE | 0 | 1 | 1.2016 | 1
298.15 | TRIETHYLAMINE | IODOBENZENE | 0 | 1 | 1.1881 | 1
350.15 | 1,1,2,2-TETRACHLOROETHYLENE | GLYCEROL | 0 | 1 | 25.9746 | 1
350.15 | TRICHLOROETHYLENE | GLYCEROL | 0 | 1 | 9.8918 | 1
293.15 | 2,2,3-TRIMETHYLBUTANE | 1-CHLORONAPHTHALENE | 0 | 1 | 1.5955 | 1
323.35 | VINYLACETATE | N-METHYL-2-PYRROLIDONE | 0 | 1 | 0.73176 | 1
303.45 | VINYLACETATE | 4-FORMYLMORPHOLINE | 0 | 1 | 0.85668 | 1
343.15 | WATER | PIPERIDINE | 0 | 1 | 0.76884 | 1
315.15 | DIMETHYLAMINE | SULFUR-DIOXIDE | 1 | 0 | 1 | 1.0179
323.35 | ETHYLPROPIONATE | N-METHYL-2-PYRROLIDONE | 0 | 1 | 0.95754 | 1
303.45 | ETHYLPROPIONATE | 4-FORMYLMORPHOLINE | 0 | 1 | 1.3198 | 1
350.15 | GLYCEROL | TRIBROMOMETHANE[R20B3] | 1 | 0 | 1 | 5.3418
301.35 | GLYCEROL | METHYLCHLORIDE | 1 | 0 | 1 | 2.6657
313.25 | GLYCEROL | DIBROMOMETHANE[R30B2] | 1 | 0 | 1 | 2.5892
301.35 | GLYCEROL | BROMOCHLOROMETHANE | 1 | 0 | 1 | 2.1802
300.15 | PROPANE | FURFURYLALCOHOL | 0 | 1 | 4.4035 | 1
323.35 | PROPYLACETATE | N-METHYL-2-PYRROLIDONE | 0 | 1 | 0.93599 | 1
333.55 | PROPYLACETATE | LACTICACID | 0 | 1 | 1.7678 | 1
333.85 | PROPYLACETATE | 1,6-HEXANEDIOL | 0 | 1 | 2.6086 | 1
303.45 | PROPYLACETATE | 4-FORMYLMORPHOLINE | 0 | 1 | 1.2757 | 1
416.15 | PROPYLACETATE | SEBACICACID | 0 | 1 | 0.72139 | 1
213.15 | DIFLUOROCHLOROMETHANE[R22] | DICHLORODIFLUOROMETHANE[R12] | 0.0686 | 0.9314 | 1.5689 | 1.0034
213.15 | DIFLUOROCHLOROMETHANE[R22] | DICHLORODIFLUOROMETHANE[R12] | 0.3747 | 0.6253 | 1.1733 | 1.0859
213.15 | DIFLUOROCHLOROMETHANE[R22] | DICHLORODIFLUOROMETHANE[R12] | 0.6772 | 0.3228 | 1.0318 | 1.2462
213.15 | DIFLUOROCHLOROMETHANE[R22] | DICHLORODIFLUOROMETHANE[R12] | 0.9637 | 0.0363 | 1.0002 | 1.4171
273.15 | DIFLUOROCHLOROMETHANE[R22] | DICHLORODIFLUOROMETHANE[R12] | 0.0686 | 0.9314 | 1.3347 | 1.0018
383.15 | CYCLOHEXANOL | CYCLOHEXYLAMINE | 0.125 | 0.875 | 0.5079 | 0.98307
383.15 | CYCLOHEXANOL | CYCLOHEXYLAMINE | 0.475 | 0.525 | 0.85397 | 0.79442
383.15 | CYCLOHEXANOL | CYCLOHEXYLAMINE | 0.725 | 0.275 | 0.9717 | 0.66066
383.15 | CYCLOHEXANOL | BROMOBENZENE | 0.075 | 0.925 | 2.5366 | 1.0267
383.15 | CYCLOHEXANOL | BROMOBENZENE | 0.33 | 0.67 | 1.3189 | 1.1824
383.15 | CYCLOHEXANOL | BROMOBENZENE | 0.602 | 0.398 | 1.0735 | 1.4031
383.15 | CYCLOHEXANOL | BROMOBENZENE | 0.928 | 0.072 | 1.0017 | 1.7328
303.15 | 2-METHYL-1-BUTENE | 3-METHOXYPROPIONITRILE | 0 | 1 | 2.89 | 1
300.15 | FURFURYLALCOHOL | 2-METHYLPROPANE | 1 | 0 | 1 | 5.8073
448.15 | 2,4-DIMETHYLPHENOL | QUINOLINE | 0.1 | 0.9 | 0.73055 | 0.99611
448.15 | 2,4-DIMETHYLPHENOL | QUINOLINE | 0.362 | 0.638 | 0.85936 | 0.94856
448.15 | 2,4-DIMETHYLPHENOL | QUINOLINE | 0.638 | 0.362 | 0.95656 | 0.85305
448.15 | 3,5-DIMETHYLPHENOL | QUINOLINE | 0.044 | 0.956 | 0.49004 | 0.99835
448.15 | 3,5-DIMETHYLPHENOL | QUINOLINE | 0.307 | 0.693 | 0.71242 | 0.92221
448.15 | 3,5-DIMETHYLPHENOL | QUINOLINE | 0.597 | 0.403 | 0.90807 | 0.75819
323.35 | N-METHYL-2-PYRROLIDONE | ETHYLBUTYRATE | 1 | 0 | 1 | 0.97151
323.35 | N-METHYL-2-PYRROLIDONE | THIOPHENE | 1 | 0 | 1 | 0.50982
303.45 | 3-PENTANONE | 4-FORMYLMORPHOLINE | 0 | 1 | 1.2973 | 1
383.15 | CYCLOHEXYLAMINE | CHLOROCYCLOHEXANE | 0.114 | 0.886 | 1.2964 | 1.0069
383.15 | CYCLOHEXYLAMINE | CHLOROCYCLOHEXANE | 0.558 | 0.442 | 1.0473 | 1.1103
383.15 | CYCLOHEXYLAMINE | CHLOROCYCLOHEXANE | 0.892 | 0.108 | 1.0023 | 1.2415
293.15 | 2,3-DIMETHYLPENTANE | 1-CHLORONAPHTHALENE | 0 | 1 | 1.7226 | 1
298.15 | CYCLOPENTADIENE | 1-BROMO-4-METHOXYBENZENE | 0 | 1 | 0.89161 | 1
298.15 | CYCLOPENTADIENE | 1-BROMONAPHTHALENE | 0 | 1 | 0.83762 | 1
303.15 | 2-METHYLPROPANE | 3-METHOXYPROPIONITRILE | 0 | 1 | 4.5695 | 1
323.15 | 2-METHYLPROPANE | 4-FORMYLMORPHOLINE | 0 | 1 | 2.7542 | 1
293.15 | ETHYLAMINE | 2,3,4-TRIMETHYLPENTANE | 0 | 1 | 5.8045 | 1
353.15 | 1-NONENE | BIS(CYANOETHYL)ETHER | 0 | 1 | 23.8887 | 1
353.15 | 1-NONENE | TRIETHANOLAMINE | 0 | 1 | 41.6755 | 1
319.15 | 3-CHLORO-1-PROPENE | FORMAMIDE | 0 | 1 | 15.2368 | 1
309.15 | 3-CHLORO-1-PROPENE | 2,4-PENTANEDIONE | 0 | 1 | 0.80966 | 1
314.15 | 3-CHLORO-1-PROPENE | 2-OCTANONE | 0 | 1 | 0.76749 | 1
293.15 | 3-CHLORO-1-PROPENE | 2,3-BUTANEDIONE | 0 | 1 | 0.92645 | 1
318.15 | 3-CHLORO-1-PROPENE | DIMETHYLPHTHALATE | 0 | 1 | 0.82317 | 1
319.15 | 1-CHLOROPROPANE | FORMAMIDE | 0 | 1 | 29.6975 | 1
309.15 | 1-CHLOROPROPANE | 2,4-PENTANEDIONE | 0 | 1 | 1.2475 | 1
314.15 | 1-CHLOROPROPANE | 2-OCTANONE | 0 | 1 | 0.84937 | 1
293.15 | 1-CHLOROPROPANE | 2,3-BUTANEDIONE | 0 | 1 | 1.4364 | 1
318.15 | 1-CHLOROPROPANE | DIMETHYLPHTHALATE | 0 | 1 | 1.0591 | 1
313.25 | ISOPROPYLBENZENE | 4-FORMYLMORPHOLINE | 0 | 1 | 1.504 | 1
373.35 | ISOPROPYLBENZENE | 4-FORMYLMORPHOLINE | 0 | 1 | 1.5734 | 1
303.15 | TRANS-1,3-PENTADIENE | 3-METHOXYPROPIONITRILE | 0 | 1 | 1.7755 | 1
313.15 | TRANS-1,3-PENTADIENE | DIMETHYL-SULFOXIDE | 0 | 1 | 1.6354 | 1
313.15 | TRANS-1,3-PENTADIENE | SULFOLANE | 0 | 1 | 1.6603 | 1
293.15 | 2,2-DIMETHYLBUTANE | 1-CHLORONAPHTHALENE | 0 | 1 | 1.5217 | 1
323.15 | ETHYLBUTYRATE | 4-FORMYLMORPHOLINE | 0 | 1 | 1.5054 | 1
293.15 | PROPYLAMINE | 2,3,4-TRIMETHYLPENTANE | 0 | 1 | 5.1668 | 1
331.15 | ETHYLCYCLOHEXANE | 2-BUTYNE-1,4-DIOL | 0 | 1 | 132.3804 | 1
301.15 | ETHYLCYCLOHEXANE | THIODIGLYCOL | 0 | 1 | 43.4144 | 1
323.15 | METHYLISOPROPYLKETONE | 4-FORMYLMORPHOLINE | 0 | 1 | 1.2513 | 1
448.15 | QUINOLINE | 3,4-DIMETHYLPHENOL | 0.286 | 0.714 | 0.69213 | 0.95699
448.15 | QUINOLINE | 3,4-DIMETHYLPHENOL | 0.545 | 0.455 | 0.84466 | 0.82818
448.15 | QUINOLINE | 3,4-DIMETHYLPHENOL | 0.836 | 0.164 | 0.97696 | 0.59507
303.15 | TRANS-2-BUTENE | 3-METHOXYPROPIONITRILE | 0 | 1 | 2.4599 | 1
323.15 | TRANS-2-BUTENE | 4-FORMYLMORPHOLINE | 0 | 1 | 1.7644 | 1
303.15 | TRANS-2-BUTENE | SULFOLANE | 0 | 1 | 2.3421 | 1
303.15 | TRANS-2-BUTENE | 3-METHYL-SULFOLANE | 0 | 1 | 1.913 | 1
303.15 | ISOBUTYLENE | 3-METHOXYPROPIONITRILE | 0 | 1 | 2.1139 | 1
323.15 | ISOBUTYLENE | 4-FORMYLMORPHOLINE | 0 | 1 | 1.5483 | 1
303.45 | ISOBUTYRALDEHYDE | 4-FORMYLMORPHOLINE | 0 | 1 | 1.1431 | 1
303.15 | CIS-2-BUTENE | 3-METHOXYPROPIONITRILE | 0 | 1 | 2.2528 | 1
323.15 | CIS-2-BUTENE | 4-FORMYLMORPHOLINE | 0 | 1 | 1.6389 | 1
343.15 | 2,2'-OXYDIETHANOL | BICYCLO[2,2,1]-HEPTANE,ETHYL | 1 | 0 | 1 | 29.611
403.15 | BIPHENYL | 1,3,5-TRINITROBENZENE | 0 | 1 | 1.6726 | 1
343.15 | VINYLNORBORNENE | SULFOLANE | 0 | 1 | 2.6755 | 1
353.15 | BIS(CYANOETHYL)ETHER | M-ETHYLTOLUENE | 1 | 0 | 1 | 6.3377
333.55 | LACTICACID | 1-CHLOROPENTANE | 1 | 0 | 1 | 19.3258
333.55 | LACTICACID | 1-CHLOROHEXANE | 1 | 0 | 1 | 33.7872
403.15 | P-ETHYLAMINOBENZENE | 1,3,5-TRINITROBENZENE | 0 | 1 | 1.0595 | 1
333.85 | 1,6-HEXANEDIOL | 1-CHLOROPENTANE | 1 | 0 | 1 | 4.0148
303.45 | PENTANAL | 4-FORMYLMORPHOLINE | 0 | 1 | 1.3036 | 1
293.15 | 2-METHYLHEXANE | 1-CHLORONAPHTHALENE | 0 | 1 | 1.8497 | 1
313.25 | CIS-1,2-DIMETHYLCYCLOHEXANE | 4-FORMYLMORPHOLINE | 0 | 1 | 5.2244 | 1
373.35 | CIS-1,2-DIMETHYLCYCLOHEXANE | 4-FORMYLMORPHOLINE | 0 | 1 | 4.1991 | 1
303.15 | 3-METHOXYPROPIONITRILE | CIS-2-PENTENE | 1 | 0 | 1 | 3.1562
303.15 | 3-METHOXYPROPIONITRILE | CIS-1,3-PENTADIENE | 1 | 0 | 1 | 1.6718
303.15 | 3-METHOXYPROPIONITRILE | CIS-2-HEXENE | 1 | 0 | 1 | 4.1473
303.15 | 3-METHOXYPROPIONITRILE | TRANS-2-HEXENE | 1 | 0 | 1 | 4.573
303.15 | 3-METHOXYPROPIONITRILE | TRANS-2-PENTENE | 1 | 0 | 1 | 3.4559
353.15 | TRIETHANOLAMINE | M-ETHYLTOLUENE | 1 | 0 | 1 | 14.2607
293.15 | 2,2-DIMETHYLPENTANE | 1-CHLORONAPHTHALENE | 0 | 1 | 1.6851 | 1
313.15 | DIMETHYLACETYLENE | DIMETHYL-SULFOXIDE | 0 | 1 | 1.2989 | 1
323.15 | 4-FORMYLMORPHOLINE | 1-BUTYNE | 1 | 0 | 1 | 0.76887
323.15 | 4-FORMYLMORPHOLINE | 1,2-BUTADIENE | 1 | 0 | 1 | 1.0984
323.15 | 4-FORMYLMORPHOLINE | PROPYNE | 1 | 0 | 1 | 0.63747
303.45 | 4-FORMYLMORPHOLINE | THIOPHENE | 1 | 0 | 1 | 0.58921
416.15 | 1-CHLOROPENTANE | SEBACICACID | 0 | 1 | 2.2769 | 1
297.95 | 1-CHLOROPENTANE | 4-CHLOROMETHYL-1,3-DIOXOLAN-2-ONE | 0 | 1 | 4.8622 | 1
384.95 | 1-CHLOROPENTANE | HEPTANEDIOICACID | 0 | 1 | 4.4083 | 1
303.15 | TETRAETHYLENE-GLYCOL | PROPYLCYCLOHEXANE | 1 | 0 | 1 | 13.959
353.15 | TETRAETHYLENE-GLYCOL | PROPYLCYCLOHEXANE | 1 | 0 | 1 | 10.3837
303.15 | PROPYLCYCLOHEXANE | DIMETHYL-SULFOXIDE | 0 | 1 | 9.5946 | 1
353.15 | PROPYLCYCLOHEXANE | DIMETHYL-SULFOXIDE | 0 | 1 | 7.5906 | 1
416.15 | SEBACICACID | 1-CHLOROHEXANE | 1 | 0 | 1 | 2.8926
403.15 | 1,3,5-TRINITROBENZENE | N,N,2-TRIMETHYLANILINE | 1 | 0 | 1 | 1.5328
403.15 | 1,3,5-TRINITROBENZENE | N,N,4-TRIMETHYLANILINE | 1 | 0 | 1 | 1.3978
314.15 | TRIETHYLENETETRAMINE | SULFUR-DIOXIDE | 1 | 0 | 1 | 0.72558
384.95 | 1-CHLOROHEXANE | HEPTANEDIOICACID | 0 | 1 | 6.2284 | 1
303.15 | BUTYLCYCLOHEXANE | DIMETHYL-SULFOXIDE | 0 | 1 | 11.3739 | 1
353.15 | BUTYLCYCLOHEXANE | DIMETHYL-SULFOXIDE | 0 | 1 | 8.7719 | 1
293.15 | 1,2-BUTADIENE | DIMETHYL-SULFOXIDE | 0 | 1 | 1.3008 | 1
343.15 | BICYCLO[2,2,1]-HEPTANE,ETHYL | SULFOLANE | 0 | 1 | 7.4792 | 1
312.15 | SULFUR-DIOXIDE | 3-METHYL-SULFOLANE | 0 | 1 | 0.61765 | 1
283.15 | ACETALDEHYDE | WATER | 0.082 | 0.918 | 4.2974 | 1.0089
283.15 | ACETALDEHYDE | WATER | 0.095 | 0.905 | 4.1658 | 1.012
283.15 | ACETALDEHYDE | WATER | 0.105 | 0.895 | 4.0685 | 1.0146
283.15 | ACETALDEHYDE | WATER | 0.2705 | 0.7295 | 2.8155 | 1.1057
283.15 | ACETALDEHYDE | WATER | 0.488 | 0.512 | 1.8468 | 1.4349
293.15 | ACETALDEHYDE | WATER | 0.054 | 0.946 | 4.8369 | 1.0046
293.15 | ACETALDEHYDE | WATER | 0.088 | 0.912 | 4.3952 | 1.012
293.15 | ACETALDEHYDE | WATER | 0.129 | 0.871 | 3.9456 | 1.0253
293.15 | ACETALDEHYDE | WATER | 0.19 | 0.81 | 3.396 | 1.0549
293.15 | ACETALDEHYDE | WATER | 0.218 | 0.782 | 3.18 | 1.0729
293.15 | ACETONITRILE | WATER | 0.15 | 0.85 | 3.8412 | 1.0209
293.15 | ACETONITRILE | WATER | 0.19 | 0.81 | 3.5269 | 1.0389
293.15 | ACETONITRILE | WATER | 0.76 | 0.24 | 1.236 | 2.9668
333.15 | ACETONITRILE | WATER | 0.03 | 0.97 | 5.1493 | 1.001
333.15 | ACETONITRILE | WATER | 0.0654 | 0.9346 | 4.7441 | 1.0051
333.15 | ACETONITRILE | WATER | 0.1127 | 0.8873 | 4.2216 | 1.0167
333.15 | ACETONITRILE | WATER | 0.1844 | 0.8156 | 3.5194 | 1.0497
333.15 | ACETONITRILE | WATER | 0.253 | 0.747 | 2.9695 | 1.1009
333.15 | ACETONITRILE | WATER | 0.4147 | 0.5853 | 2.0768 | 1.3176
333.15 | ACETONITRILE | WATER | 0.4843 | 0.5157 | 1.8193 | 1.4682
333.15 | ACETONITRILE | WATER | 0.594 | 0.406 | 1.5145 | 1.8206
333.15 | ACETONITRILE | WATER | 0.672 | 0.328 | 1.353 | 2.2125
333.15 | ACETONITRILE | WATER | 0.728 | 0.272 | 1.2585 | 2.6204
333.15 | ACETONITRILE | WATER | 0.7489 | 0.2511 | 1.2272 | 2.8138
333.15 | ACETONITRILE | WATER | 0.8004 | 0.1996 | 1.1582 | 3.4349
333.15 | ACETONITRILE | WATER | 0.8786 | 0.1214 | 1.0739 | 5.1269
333.15 | ACETONITRILE | WATER | 0.9471 | 0.0529 | 1.0207 | 8.8985
293.15 | ACETONE | WATER | 0.097 | 0.903 | 4.554 | 1.0313
293.15 | ACETONE | WATER | 0.189 | 0.811 | 3.2575 | 1.0892
293.15 | ACETONE | WATER | 0.596 | 0.404 | 1.4645 | 1.8254
293.15 | ACETONE | WATER | 0.903 | 0.097 | 1.0505 | 5.5134
298.15 | ACETONE | WATER | 0.0001 | 0.9999 | 9.456 | 1
298.15 | ACETONE | WATER | 0.0006 | 0.9994 | 9.4057 | 1
298.15 | ACETONE | WATER | 0.0024 | 0.9976 | 9.2282 | 1
298.15 | ACETONE | WATER | 0.0063 | 0.9937 | 8.8632 | 1.0002
298.15 | ACETONE | WATER | 0.0147 | 0.9853 | 8.1601 | 1.0011
298.15 | ACETONE | WATER | 0.0421 | 0.9579 | 6.4752 | 1.0078
298.15 | ACETONE | WATER | 0.0743 | 0.9257 | 5.2462 | 1.0208
298.15 | ACETONE | WATER | 0.2347 | 0.7653 | 2.8956 | 1.1305
303.15 | ACETONE | WATER | 0.05 | 0.95 | 6.2902 | 1.0108
303.15 | ACETONE | WATER | 0.1 | 0.9 | 4.6822 | 1.0348
303.15 | ACETONE | WATER | 0.15 | 0.85 | 3.7911 | 1.0662
303.15 | ACETONE | WATER | 0.2 | 0.8 | 3.2139 | 1.104
303.15 | ACETONE | WATER | 0.3 | 0.7 | 2.4782 | 1.2034
303.15 | ACETONE | WATER | 0.5 | 0.5 | 1.6856 | 1.5557
303.15 | ACETONE | WATER | 0.7 | 0.3 | 1.2753 | 2.3773
303.15 | ACETONE | WATER | 0.85 | 0.15 | 1.0938 | 4.093
308.15 | ACETONE | WATER | 0.049 | 0.951 | 6.5034 | 1.0106
308.15 | ACETONE | WATER | 0.05 | 0.95 | 6.4558 | 1.011
308.15 | ACETONE | WATER | 0.1 | 0.9 | 4.7701 | 1.0356
308.15 | ACETONE | WATER | 0.126 | 0.874 | 4.2283 | 1.0516
308.15 | ACETONE | WATER | 0.15 | 0.85 | 3.8391 | 1.068
308.15 | ACETONE | WATER | 0.197 | 0.803 | 3.2697 | 1.1044
308.15 | ACETONE | WATER | 0.2 | 0.8 | 3.2396 | 1.107
308.15 | ACETONE | WATER | 0.25 | 0.75 | 2.8109 | 1.1534
308.15 | ACETONE | WATER | 0.298 | 0.702 | 2.4951 | 1.2064
308.15 | ACETONE | WATER | 0.3 | 0.7 | 2.4834 | 1.2089
308.15 | ACETONE | WATER | 0.35 | 0.65 | 2.2226 | 1.2752
308.15 | ACETONE | WATER | 0.4 | 0.6 | 2.0093 | 1.3547
308.15 | ACETONE | WATER | 0.45 | 0.55 | 1.8319 | 1.4505
308.15 | ACETONE | WATER | 0.5 | 0.5 | 1.6824 | 1.5667
308.15 | ACETONE | WATER | 0.55 | 0.45 | 1.5554 | 1.7087
308.15 | ACETONE | WATER | 0.572 | 0.428 | 1.5055 | 1.7814
308.15 | ACETONE | WATER | 0.6 | 0.4 | 1.4467 | 1.8848
308.15 | ACETONE | WATER | 0.65 | 0.35 | 1.3532 | 2.1069
308.15 | ACETONE | WATER | 0.7 | 0.3 | 1.2726 | 2.3939
308.15 | ACETONE | WATER | 0.75 | 0.25 | 1.2031 | 2.7768
308.15 | ACETONE | WATER | 0.784 | 0.216 | 1.1615 | 3.1188
308.15 | ACETONE | WATER | 0.8 | 0.2 | 1.1433 | 3.3114
308.15 | ACETONE | WATER | 0.85 | 0.15 | 1.0924 | 4.1087
308.15 | ACETONE | WATER | 0.9 | 0.1 | 1.0501 | 5.4305
308.15 | ACETONE | WATER | 0.901 | 0.099 | 1.0494 | 5.466
308.15 | ACETONE | WATER | 0.95 | 0.05 | 1.0173 | 8.1074
318.15 | ACETONE | WATER | 0.0333 | 0.9667 | 7.7469 | 1.0055
318.15 | ACETONE | WATER | 0.072 | 0.928 | 5.8005 | 1.0215
318.15 | ACETONE | WATER | 0.117 | 0.883 | 4.5294 | 1.0479
318.15 | ACETONE | WATER | 0.171 | 0.829 | 3.6258 | 1.0875
318.15 | ACETONE | WATER | 0.236 | 0.764 | 2.9458 | 1.1465
318.15 | ACETONE | WATER | 0.318 | 0.682 | 2.3879 | 1.2422
318.15 | ACETONE | WATER | 0.42 | 0.58 | 1.9297 | 1.4068
318.15 | ACETONE | WATER | 0.554 | 0.446 | 1.5392 | 1.7442
318.15 | ACETONE | WATER | 0.737 | 0.263 | 1.2156 | 2.6963
323.15 | ACETONE | WATER | 0.057 | 0.943 | 6.549 | 1.0146
323.15 | ACETONE | WATER | 0.076 | 0.924 | 5.7554 | 1.0239
323.15 | ACETONE | WATER | 0.188 | 0.812 | 3.4408 | 1.1039
323.15 | ACETONE | WATER | 0.298 | 0.702 | 2.5068 | 1.2208
323.15 | ACETONE | WATER | 0.45 | 0.55 | 1.8227 | 1.4759
323.15 | ACETONE | WATER | 0.572 | 0.428 | 1.4953 | 1.8157
323.15 | ACETONE | WATER | 0.784 | 0.216 | 1.1558 | 3.1628
323.15 | ACETONE | WATER | 0.901 | 0.099 | 1.0469 | 5.4647
333.15 | ACETONE | WATER | 0.0333 | 0.9667 | 8.2507 | 1.0057
333.15 | ACETONE | WATER | 0.072 | 0.928 | 6.0953 | 1.0225
333.15 | ACETONE | WATER | 0.117 | 0.883 | 4.6943 | 1.0504
333.15 | ACETONE | WATER | 0.171 | 0.829 | 3.7074 | 1.0926
333.15 | ACETONE | WATER | 0.236 | 0.764 | 2.9768 | 1.1553
333.15 | ACETONE | WATER | 0.318 | 0.682 | 2.3907 | 1.2561
333.15 | ACETONE | WATER | 0.42 | 0.58 | 1.9208 | 1.4272
333.15 | ACETONE | WATER | 0.554 | 0.446 | 1.5286 | 1.7731
333.15 | ACETONE | WATER | 0.737 | 0.263 | 1.2089 | 2.733
298.14 | ETHANOL | WATER | 0.1937 | 0.8063 | 1.7347 | 1.1247
298.14 | ETHANOL | WATER | 0.2797 | 0.7203 | 1.3832 | 1.2051
298.14 | ETHANOL | WATER | 0.4551 | 0.5449 | 1.1132 | 1.359
298.14 | ETHANOL | WATER | 0.5396 | 0.4604 | 1.0626 | 1.4223
298.14 | ETHANOL | WATER | 0.5448 | 0.4552 | 1.0603 | 1.4259
298.14 | ETHANOL | WATER | 0.5818 | 0.4182 | 1.0461 | 1.451
298.14 | ETHANOL | WATER | 0.6032 | 0.3968 | 1.0393 | 1.4648
298.14 | ETHANOL | WATER | 0.6271 | 0.3729 | 1.0327 | 1.4797
298.14 | ETHANOL | WATER | 0.8724 | 0.1276 | 1.0025 | 1.607
298.15 | ETHANOL | WATER | 0.0523 | 0.9477 | 3.8695 | 1.015
298.15 | ETHANOL | WATER | 0.0917 | 0.9083 | 2.843 | 1.0392
298.15 | ETHANOL | WATER | 0.1343 | 0.8657 | 2.2188 | 1.0723
298.15 | ETHANOL | WATER | 0.1671 | 0.8329 | 1.9144 | 1.1006
298.15 | ETHANOL | WATER | 0.2022 | 0.7978 | 1.6866 | 1.1325
298.15 | ETHANOL | WATER | 0.2849 | 0.7151 | 1.3691 | 1.21
298.15 | ETHANOL | WATER | 0.3368 | 0.6632 | 1.2557 | 1.2579
298.15 | ETHANOL | WATER | 0.4902 | 0.5098 | 1.0887 | 1.3863
298.15 | ETHANOL | WATER | 0.582 | 0.418 | 1.046 | 1.4511
298.15 | ETHANOL | WATER | 0.781 | 0.219 | 1.0083 | 1.5639
312.91 | ETHANOL | WATER | 0.0689 | 0.9311 | 3.4531 | 1.0237
312.91 | ETHANOL | WATER | 0.0803 | 0.9197 | 3.1695 | 1.0308
312.91 | ETHANOL | WATER | 0.0994 | 0.9006 | 2.7865 | 1.044
312.91 | ETHANOL | WATER | 0.1452 | 0.8548 | 2.1741 | 1.0803
312.91 | ETHANOL | WATER | 0.1548 | 0.8452 | 2.0822 | 1.0886
312.91 | ETHANOL | WATER | 0.1831 | 0.8169 | 1.8595 | 1.1139
312.91 | ETHANOL | WATER | 0.2208 | 0.7792 | 1.6442 | 1.149
312.91 | ETHANOL | WATER | 0.2333 | 0.7667 | 1.5876 | 1.1609
312.91 | ETHANOL | WATER | 0.2681 | 0.7319 | 1.4582 | 1.1943
312.91 | ETHANOL | WATER | 0.3677 | 0.6323 | 1.2338 | 1.2894
312.91 | ETHANOL | WATER | 0.4431 | 0.5569 | 1.1426 | 1.3581
312.91 | ETHANOL | WATER | 0.4808 | 0.5192 | 1.1113 | 1.3909
312.91 | ETHANOL | WATER | 0.6089 | 0.3911 | 1.046 | 1.4933
312.91 | ETHANOL | WATER | 0.7796 | 0.2204 | 1.0107 | 1.6104
312.91 | ETHANOL | WATER | 0.939 | 0.061 | 1.0007 | 1.7085
312.91 | ETHANOL | WATER | 0.9552 | 0.0448 | 1.0004 | 1.7184
323.15 | ETHANOL | WATER | 0.0267 | 0.9733 | 5.1459 | 1.0042
323.15 | ETHANOL | WATER | 0.0743 | 0.9257 | 3.3625 | 1.0266
323.15 | ETHANOL | WATER | 0.1333 | 0.8667 | 2.3447 | 1.0696
323.15 | ETHANOL | WATER | 0.2174 | 0.7826 | 1.6911 | 1.1449
323.15 | ETHANOL | WATER | 0.2795 | 0.7205 | 1.4471 | 1.205
323.15 | ETHANOL | WATER | 0.3673 | 0.6327 | 1.2511 | 1.2908
323.15 | ETHANOL | WATER | 0.4317 | 0.5683 | 1.1663 | 1.3521
323.15 | ETHANOL | WATER | 0.566 | 0.434 | 1.0691 | 1.4719
323.15 | ETHANOL | WATER | 0.6641 | 0.3359 | 1.034 | 1.5517
323.15 | ETHANOL | WATER | 0.7802 | 0.2198 | 1.0121 | 1.6391
323.15 | ETHANOL | WATER | 0.8308 | 0.1692 | 1.0067 | 1.6756
323.15 | ETHANOL | WATER | 0.907 | 0.093 | 1.0019 | 1.7297
327.96 | ETHANOL | WATER | 0.0916 | 0.9084 | 2.9984 | 1.0376
327.96 | ETHANOL | WATER | 0.1157 | 0.8843 | 2.5917 | 1.0552
327.96 | ETHANOL | WATER | 0.212 | 0.788 | 1.7324 | 1.1394
327.96 | ETHANOL | WATER | 0.2375 | 0.7625 | 1.6101 | 1.1638
327.96 | ETHANOL | WATER | 0.2671 | 0.7329 | 1.4973 | 1.1926
327.96 | ETHANOL | WATER | 0.3698 | 0.6302 | 1.2543 | 1.2938
327.96 | ETHANOL | WATER | 0.4788 | 0.5212 | 1.1274 | 1.398
327.96 | ETHANOL | WATER | 0.6102 | 0.3898 | 1.053 | 1.5147
327.96 | ETHANOL | WATER | 0.9145 | 0.0855 | 1.0017 | 1.7531
347.94 | ETHANOL | WATER | 0.0895 | 0.9105 | 3.1032 | 1.0352
347.94 | ETHANOL | WATER | 0.1317 | 0.8683 | 2.4411 | 1.0663
347.94 | ETHANOL | WATER | 0.142 | 0.858 | 2.3232 | 1.0747
347.94 | ETHANOL | WATER | 0.154 | 0.846 | 2.2014 | 1.0848
347.94 | ETHANOL | WATER | 0.192 | 0.808 | 1.8999 | 1.1186
347.94 | ETHANOL | WATER | 0.2628 | 0.7372 | 1.5513 | 1.1866
347.94 | ETHANOL | WATER | 0.3648 | 0.6352 | 1.289 | 1.2899
347.94 | ETHANOL | WATER | 0.4913 | 0.5087 | 1.133 | 1.4182
347.94 | ETHANOL | WATER | 0.5344 | 0.4656 | 1.1013 | 1.4611
347.94 | ETHANOL | WATER | 0.6478 | 0.3522 | 1.0469 | 1.5709
347.94 | ETHANOL | WATER | 0.7959 | 0.2041 | 1.0128 | 1.709
347.94 | ETHANOL | WATER | 0.8965 | 0.1035 | 1.003 | 1.8019
298.15 | ETHYLACETATE | WATER | 0.0149 | 0.9851 | 56.2413 | 1.0032
298.15 | ETHYLACETATE | WATER | 0.0161 | 0.9839 | 54.4948 | 1.0037
298.15 | ETHYLACETATE | WATER | 0.898 | 0.102 | 1.0676 | 10.3769
298.15 | ETHYLACETATE | WATER | 0.9477 | 0.0523 | 1.0253 | 17.021
298.15 | ETHYLACETATE | WATER | 0.9549 | 0.0451 | 1.0203 | 18.7364
298.15 | ETHYLACETATE | WATER | 0.9797 | 0.0203 | 1.0059 | 28.8683
298.15 | ETHYLACETATE | WATER | 0.9855 | 0.0145 | 1.0034 | 33.2253
313.15 | ETHYLACETATE | WATER | 1 | 0 | 1 | 49.1462
333.15 | ETHYLACETATE | WATER | 1 | 0 | 1 | 41.047
373.15 | ETHYLACETATE | WATER | 1 | 0 | 1 | 29.8058
313.15 | 2-BUTANOL | WATER | 0.045 | 0.955 | 27.138 | 1.0311
313.15 | 2-BUTANOL | WATER | 0.321 | 0.679 | 1.9235 | 1.6255
313.15 | 2-BUTANOL | WATER | 0.4 | 0.6 | 1.5388 | 1.8415
313.15 | 2-BUTANOL | WATER | 0.5 | 0.5 | 1.2842 | 2.132
313.15 | 2-BUTANOL | WATER | 0.6 | 0.4 | 1.1484 | 2.4412
313.15 | 2-BUTANOL | WATER | 0.7 | 0.3 | 1.0718 | 2.7724
313.15 | 2-BUTANOL | WATER | 0.8 | 0.2 | 1.0287 | 3.1335
313.15 | 2-BUTANOL | WATER | 0.9 | 0.1 | 1.0067 | 3.5384
318.19 | 2-BUTANOL | WATER | 0.0026 | 0.9974 | 101.6177 | 1.0001
318.19 | 2-BUTANOL | WATER | 0.0056 | 0.9944 | 90.0606 | 1.0006
318.19 | 2-BUTANOL | WATER | 0.0119 | 0.9881 | 71.0264 | 1.0027
318.19 | 2-BUTANOL | WATER | 0.0146 | 0.9854 | 64.5475 | 1.004
318.19 | 2-BUTANOL | WATER | 0.0209 | 0.9791 | 52.2998 | 1.0078
318.19 | 2-BUTANOL | WATER | 0.0293 | 0.9707 | 40.4955 | 1.0145
318.19 | 2-BUTANOL | WATER | 0.3439 | 0.6561 | 1.7914 | 1.682
318.19 | 2-BUTANOL | WATER | 0.4627 | 0.5373 | 1.3638 | 2.0165
318.19 | 2-BUTANOL | WATER | 0.5036 | 0.4964 | 1.2808 | 2.1382
318.19 | 2-BUTANOL | WATER | 0.5245 | 0.4755 | 1.2459 | 2.2016
318.19 | 2-BUTANOL | WATER | 0.5419 | 0.4581 | 1.22 | 2.2551
318.19 | 2-BUTANOL | WATER | 0.6 | 0.4 | 1.1503 | 2.4383
318.19 | 2-BUTANOL | WATER | 0.6164 | 0.3836 | 1.1344 | 2.4914
318.19 | 2-BUTANOL | WATER | 0.6462 | 0.3538 | 1.1091 | 2.5895
318.19 | 2-BUTANOL | WATER | 0.6897 | 0.3103 | 1.0789 | 2.737
318.19 | 2-BUTANOL | WATER | 0.745 | 0.255 | 1.0499 | 2.9329
318.19 | 2-BUTANOL | WATER | 0.7825 | 0.2175 | 1.0349 | 3.0719
318.19 | 2-BUTANOL | WATER | 0.8163 | 0.1837 | 1.0242 | 3.2023
318.19 | 2-BUTANOL | WATER | 0.8392 | 0.1608 | 1.0182 | 3.2937
318.19 | 2-BUTANOL | WATER | 0.8711 | 0.1289 | 1.0114 | 3.4256
318.19 | 2-BUTANOL | WATER | 0.9135 | 0.0865 | 1.005 | 3.6106
318.19 | 2-BUTANOL | WATER | 0.94 | 0.06 | 1.0024 | 3.7326
318.19 | 2-BUTANOL | WATER | 0.9534 | 0.0466 | 1.0014 | 3.7964
318.19 | 2-BUTANOL | WATER | 0.967 | 0.033 | 1.0007 | 3.8627
318.19 | 2-BUTANOL | WATER | 0.9841 | 0.0159 | 1.0002 | 3.9485
333.15 | 2-BUTANOL | WATER | 0.013 | 0.987 | 63.1899 | 1.0031
333.15 | 2-BUTANOL | WATER | 0.027 | 0.973 | 40.7223 | 1.0121
333.15 | 2-BUTANOL | WATER | 0.039 | 0.961 | 29.5092 | 1.0232
333.15 | 2-BUTANOL | WATER | 0.326 | 0.674 | 1.9109 | 1.6205
333.15 | 2-BUTANOL | WATER | 0.343 | 0.657 | 1.8098 | 1.6654
333.15 | 2-BUTANOL | WATER | 0.369 | 0.631 | 1.6798 | 1.7354
333.15 | 2-BUTANOL | WATER | 0.389 | 0.611 | 1.5961 | 1.7903
333.15 | 2-BUTANOL | WATER | 0.449 | 0.551 | 1.4065 | 1.9606
333.15 | 2-BUTANOL | WATER | 0.51 | 0.49 | 1.2772 | 2.1421
333.15 | 2-BUTANOL | WATER | 0.589 | 0.411 | 1.1668 | 2.3904
333.15 | 2-BUTANOL | WATER | 0.693 | 0.307 | 1.0796 | 2.7433
333.15 | 2-BUTANOL | WATER | 0.786 | 0.214 | 1.0349 | 3.0908
333.15 | 2-BUTANOL | WATER | 0.847 | 0.153 | 1.017 | 3.3402
338.37 | 2-BUTANOL | WATER | 0.0015 | 0.9985 | 93.7006 | 1
338.37 | 2-BUTANOL | WATER | 0.0018 | 0.9982 | 92.5952 | 1.0001
338.37 | 2-BUTANOL | WATER | 0.0029 | 0.9971 | 88.6909 | 1.0002
338.37 | 2-BUTANOL | WATER | 0.0053 | 0.9947 | 80.921 | 1.0005
338.37 | 2-BUTANOL | WATER | 0.0058 | 0.9942 | 79.4207 | 1.0006
338.37 | 2-BUTANOL | WATER | 0.0117 | 0.9883 | 64.2864 | 1.0025
338.37 | 2-BUTANOL | WATER | 0.0129 | 0.9871 | 61.7047 | 1.003
338.37 | 2-BUTANOL | WATER | 0.0169 | 0.9831 | 54.0699 | 1.005
338.37 | 2-BUTANOL | WATER | 0.0204 | 0.9796 | 48.4293 | 1.0071
338.37 | 2-BUTANOL | WATER | 0.028 | 0.972 | 38.7291 | 1.0127
338.37 | 2-BUTANOL | WATER | 0.03 | 0.97 | 36.6372 | 1.0144
338.37 | 2-BUTANOL | WATER | 0.0406 | 0.9594 | 27.8557 | 1.0246
338.37 | 2-BUTANOL | WATER | 0.293 | 0.707 | 2.1589 | 1.5311
338.37 | 2-BUTANOL | WATER | 0.3704 | 0.6296 | 1.6769 | 1.7339
338.37 | 2-BUTANOL | WATER | 0.4503 | 0.5497 | 1.406 | 1.9585
338.37 | 2-BUTANOL | WATER | 0.5242 | 0.4758 | 1.2555 | 2.1798
338.37 | 2-BUTANOL | WATER | 0.5693 | 0.4307 | 1.1915 | 2.3215
338.37 | 2-BUTANOL | WATER | 0.6685 | 0.3315 | 1.0968 | 2.6532
338.37 | 2-BUTANOL | WATER | 0.7126 | 0.2874 | 1.0688 | 2.8109
338.37 | 2-BUTANOL | WATER | 0.7629 | 0.2371 | 1.0443 | 2.9998
338.37 | 2-BUTANOL | WATER | 0.8116 | 0.1884 | 1.0267 | 3.1937
338.37 | 2-BUTANOL | WATER | 0.8448 | 0.1552 | 1.0177 | 3.3329
338.37 | 2-BUTANOL | WATER | 0.912 | 0.088 | 1.0055 | 3.6358
353.45 | 2-BUTANOL | WATER | 0.0019 | 0.9981 | 84.0238 | 1.0001
353.45 | 2-BUTANOL | WATER | 0.0028 | 0.9972 | 81.2206 | 1.0001
353.45 | 2-BUTANOL | WATER | 0.004 | 0.996 | 77.6792 | 1.0003
353.45 | 2-BUTANOL | WATER | 0.006 | 0.994 | 72.2342 | 1.0007
353.45 | 2-BUTANOL | WATER | 0.0138 | 0.9862 | 55.3916 | 1.0033
353.45 | 2-BUTANOL | WATER | 0.0269 | 0.9731 | 37.4722 | 1.0114
353.45 | 2-BUTANOL | WATER | 0.0292 | 0.9708 | 35.2017 | 1.0132
353.45 | 2-BUTANOL | WATER | 0.0387 | 0.9613 | 27.6474 | 1.0219
353.45 | 2-BUTANOL | WATER | 0.4031 | 0.5969 | 1.5545 | 1.8075
353.45 | 2-BUTANOL | WATER | 0.4732 | 0.5268 | 1.3577 | 2.0077
353.45 | 2-BUTANOL | WATER | 0.536 | 0.464 | 1.2418 | 2.1981
353.45 | 2-BUTANOL | WATER | 0.6361 | 0.3639 | 1.125 | 2.5252
353.45 | 2-BUTANOL | WATER | 0.7009 | 0.2991 | 1.0774 | 2.7548
353.45 | 2-BUTANOL | WATER | 0.7555 | 0.2445 | 1.0486 | 2.9614
353.45 | 2-BUTANOL | WATER | 0.8023 | 0.1977 | 1.0304 | 3.1496
353.45 | 2-BUTANOL | WATER | 0.8391 | 0.1609 | 1.0196 | 3.306
353.45 | 2-BUTANOL | WATER | 0.8597 | 0.1403 | 1.0147 | 3.3972
353.45 | 2-BUTANOL | WATER | 0.9167 | 0.0833 | 1.005 | 3.665
353.45 | 2-BUTANOL | WATER | 0.9355 | 0.0645 | 1.003 | 3.7589
353.45 | 2-BUTANOL | WATER | 0.9545 | 0.0455 | 1.0015 | 3.8571
353.45 | 2-BUTANOL | WATER | 0.9769 | 0.0231 | 1.0004 | 3.9773
298.15 | ETHYLBENZENE | 1-OCTANOL | 0 | 1 | 1.8535 | 1
298.15 | BENZENE | WATER | 0 | 1 | 1540 | 1
298.15 | BENZENE | WATER | 0.0001 | 0.9999 | 1530 | 1
298.15 | BENZENE | WATER | 0.0002 | 0.9998 | 1530 | 1
298.15 | BENZENE | WATER | 0.0003 | 0.9997 | 1520 | 1
298.15 | BENZENE | 1-OCTANOL | 0 | 1 | 1.6882 | 1
333.15 | 1-BUTANOL | WATER | 0.016 | 0.984 | 38.1824 | 1.0045
333.15 | 1-BUTANOL | WATER | 0.1 | 0.9 | 6.7265 | 1.1057
333.15 | 1-BUTANOL | WATER | 0.2 | 0.8 | 2.7199 | 1.2886
333.15 | 1-BUTANOL | WATER | 0.3 | 0.7 | 1.736 | 1.4917
333.15 | 1-BUTANOL | WATER | 0.4 | 0.6 | 1.3588 | 1.6986
333.15 | 1-BUTANOL | WATER | 0.438 | 0.562 | 1.2768 | 1.7764
333.15 | 1-BUTANOL | WATER | 0.5 | 0.5 | 1.1818 | 1.9014
333.15 | 1-BUTANOL | WATER | 0.6 | 0.4 | 1.0902 | 2.0961
333.15 | 1-BUTANOL | WATER | 0.7 | 0.3 | 1.0411 | 2.2813
333.15 | 1-BUTANOL | WATER | 0.8 | 0.2 | 1.0154 | 2.4574
333.15 | 1-BUTANOL | WATER | 0.9 | 0.1 | 1.0033 | 2.6267
333.15 | 1-BUTANOL | WATER | 0.95 | 0.05 | 1.0008 | 2.71
343.15 | 1-BUTANOL | WATER | 1 | 0 | 1 | 2.8385
353.15 | 1-BUTANOL | WATER | 1 | 0 | 1 | 2.8769
363.15 | 1-BUTANOL | WATER | 1 | 0 | 1 | 2.9087
372.15 | 1-BUTANOL | WATER | 1 | 0 | 1 | 2.9322
373.15 | 1-BUTANOL | WATER | 1 | 0 | 1 | 2.9346
383.15 | 1-BUTANOL | WATER | 1 | 0 | 1 | 2.9548
293.15 | 2-BUTANONE | WATER | 0.031 | 0.969 | 17.2439 | 1.0103
293.15 | 2-BUTANONE | WATER | 0.75 | 0.25 | 1.2062 | 3.2314
293.15 | 2-BUTANONE | WATER | 0.8 | 0.2 | 1.1456 | 3.8612
293.15 | 2-BUTANONE | WATER | 0.819 | 0.181 | 1.125 | 4.1708
293.15 | 2-BUTANONE | WATER | 0.916 | 0.084 | 1.0396 | 7.1117
308.15 | 2-BUTANONE | WATER | 0.031 | 0.969 | 18.5874 | 1.0103
308.15 | 2-BUTANONE | WATER | 0.763 | 0.237 | 1.184 | 3.4523
308.15 | 2-BUTANONE | WATER | 0.897 | 0.103 | 1.0511 | 6.3069
308.15 | 2-BUTANONE | WATER | 0.95 | 0.05 | 1.0168 | 9.5109
323.15 | 2-BUTANONE | WATER | 0.0305 | 0.9695 | 19.8314 | 1.01
323.15 | 2-BUTANONE | WATER | 0.723 | 0.277 | 1.2308 | 3.0976
323.15 | 2-BUTANONE | WATER | 0.801 | 0.199 | 1.1352 | 4.0184
323.15 | 2-BUTANONE | WATER | 0.9 | 0.1 | 1.0466 | 6.4519
323.15 | 2-BUTANONE | WATER | 1 | 0 | 1 | 19.3412
333.15 | 2-BUTANONE | WATER | 0.02 | 0.98 | 25.0901 | 1.0046
333.15 | 2-BUTANONE | WATER | 0.03 | 0.97 | 20.5835 | 1.0097
333.15 | 2-BUTANONE | WATER | 0.052 | 0.948 | 14.2666 | 1.0255
333.15 | 2-BUTANONE | WATER | 0.651 | 0.349 | 1.3387 | 2.5798
333.15 | 2-BUTANONE | WATER | 0.652 | 0.348 | 1.3369 | 2.5861
333.15 | 2-BUTANONE | WATER | 0.676 | 0.324 | 1.2967 | 2.7471
333.15 | 2-BUTANONE | WATER | 0.7 | 0.3 | 1.2596 | 2.9288
333.15 | 2-BUTANONE | WATER | 0.79 | 0.21 | 1.144 | 3.8858
333.15 | 2-BUTANONE | WATER | 0.897 | 0.103 | 1.0472 | 6.3341
333.15 | 2-BUTANONE | WATER | 1 | 0 | 1 | 18.4346
343.15 | 2-BUTANONE | WATER | 1 | 0 | 1 | 17.5876
353.15 | 2-BUTANONE | WATER | 1 | 0 | 1 | 16.7951
293.15 | 2-BUTANONE | 1-OCTANOL | 0 | 1 | 1.3903 | 1
293.15 | CHLOROFORM | 1-OCTANOL | 0 | 1 | 0.73434 | 1
311.5 | DIETHYLAMINE | WATER | 0.1 | 0.9 | 15.0918 | 1.1655
311.5 | DIETHYLAMINE | WATER | 0.2 | 0.8 | 3.7891 | 1.4727
311.5 | DIETHYLAMINE | WATER | 0.4 | 0.6 | 1.2667 | 2.2809
311.5 | DIETHYLAMINE | WATER | 0.5 | 0.5 | 1.0179 | 2.7209
311.5 | DIETHYLAMINE | WATER | 0.7 | 0.3 | 0.87813 | 3.3148
311.5 | DIETHYLAMINE | WATER | 0.8 | 0.2 | 0.89697 | 3.0847
311.5 | DIETHYLAMINE | WATER | 0.95 | 0.05 | 0.98691 | 1.4021
322.25 | DIETHYLAMINE | WATER | 0.05 | 0.95 | 53.6021 | 1.0525
322.25 | DIETHYLAMINE | WATER | 0.1 | 0.9 | 15.3231 | 1.1619
322.25 | DIETHYLAMINE | WATER | 0.2 | 0.8 | 3.9189 | 1.4638
322.25 | DIETHYLAMINE | WATER | 0.3 | 0.7 | 1.9459 | 1.8396
322.25 | DIETHYLAMINE | WATER | 0.4 | 0.6 | 1.3131 | 2.2665
322.25 | DIETHYLAMINE | WATER | 0.5 | 0.5 | 1.0506 | 2.7135
322.25 | DIETHYLAMINE | WATER | 0.6 | 0.4 | 0.93492 | 3.1216
322.25 | DIETHYLAMINE | WATER | 0.7 | 0.3 | 0.89565 | 3.3687
322.25 | DIETHYLAMINE | WATER | 0.8 | 0.2 | 0.9083 | 3.2051
322.25 | DIETHYLAMINE | WATER | 0.9 | 0.1 | 0.96017 | 2.282
322.25 | DIETHYLAMINE | WATER | 0.95 | 0.05 | 0.98801 | 1.5923
329.95 | DIETHYLAMINE | WATER | 0.05 | 0.95 | 53.1383 | 1.0516
329.95 | DIETHYLAMINE | WATER | 0.1 | 0.9 | 15.447 | 1.1594
329.95 | DIETHYLAMINE | WATER | 0.2 | 0.8 | 4.003 | 1.4575
329.95 | DIETHYLAMINE | WATER | 0.3 | 0.7 | 1.994 | 1.8299
329.95 | DIETHYLAMINE | WATER | 0.4 | 0.6 | 1.3445 | 2.2556
329.95 | DIETHYLAMINE | WATER | 0.5 | 0.5 | 1.0728 | 2.7067
329.95 | DIETHYLAMINE | WATER | 0.6 | 0.4 | 0.95119 | 3.1278
329.95 | DIETHYLAMINE | WATER | 0.7 | 0.3 | 0.90744 | 3.402
329.95 | DIETHYLAMINE | WATER | 0.8 | 0.2 | 0.91587 | 3.2847
329.95 | DIETHYLAMINE | WATER | 0.9 | 0.1 | 0.96295 | 2.4152
329.95 | DIETHYLAMINE | WATER | 0.95 | 0.05 | 0.98875 | 1.7306
293.15 | DICHLOROMETHANE | 1-OCTANOL | 0 | 1 | 0.98986 | 1
308.15 | 1,4-DIOXANE | WATER | 0.036 | 0.964 | 15.3855 | 1.011
308.15 | 1,4-DIOXANE | WATER | 0.11 | 0.89 | 7.0715 | 1.0714
308.15 | 1,4-DIOXANE | WATER | 0.2 | 0.8 | 4.182 | 1.1771
308.15 | 1,4-DIOXANE | WATER | 0.249 | 0.751 | 3.424 | 1.247
308.15 | 1,4-DIOXANE | WATER | 0.343 | 0.657 | 2.5427 | 1.4121
308.15 | 1,4-DIOXANE | WATER | 0.372 | 0.628 | 2.3557 | 1.4734
308.15 | 1,4-DIOXANE | WATER | 0.42 | 0.58 | 2.1001 | 1.5886
308.15 | 1,4-DIOXANE | WATER | 0.476 | 0.524 | 1.8645 | 1.7496
308.15 | 1,4-DIOXANE | WATER | 0.559 | 0.441 | 1.6007 | 2.0607
308.15 | 1,4-DIOXANE | WATER | 0.633 | 0.367 | 1.4245 | 2.448
308.15 | 1,4-DIOXANE | WATER | 0.701 | 0.299 | 1.2973 | 2.9535
308.15 | 1,4-DIOXANE | WATER | 0.752 | 0.248 | 1.2188 | 3.4873
308.15 | 1,4-DIOXANE | WATER | 0.836 | 0.164 | 1.115 | 4.9302
308.15 | 1,4-DIOXANE | WATER | 0.906 | 0.094 | 1.0498 | 7.4569
308.15 | 1,4-DIOXANE | WATER | 0.945 | 0.055 | 1.0221 | 10.4425
323.15 | 1,4-DIOXANE | WATER | 0.033 | 0.967 | 17.0773 | 1.0096
323.15 | 1,4-DIOXANE | WATER | 0.11 | 0.89 | 7.3372 | 1.0736
323.15 | 1,4-DIOXANE | WATER | 0.189 | 0.811 | 4.4812 | 1.1688
323.15 | 1,4-DIOXANE | WATER | 0.251 | 0.749 | 3.4253 | 1.2603
323.15 | 1,4-DIOXANE | WATER | 0.371 | 0.629 | 2.3539 | 1.4904
323.15 | 1,4-DIOXANE | WATER | 0.461 | 0.539 | 1.9093 | 1.7296
323.15 | 1,4-DIOXANE | WATER | 0.516 | 0.484 | 1.7137 | 1.9175
323.15 | 1,4-DIOXANE | WATER | 0.554 | 0.446 | 1.6017 | 2.0727
323.15 | 1,4-DIOXANE | WATER | 0.56 | 0.44 | 1.5855 | 2.0994
323.15 | 1,4-DIOXANE | WATER | 0.634 | 0.366 | 1.4116 | 2.4939
323.15 | 1,4-DIOXANE | WATER | 0.702 | 0.298 | 1.2868 | 3.0056
323.15 | 1,4-DIOXANE | WATER | 0.784 | 0.216 | 1.1694 | 3.9686
323.15 | 1,4-DIOXANE | WATER | 0.83 | 0.17 | 1.1165 | 4.8192
323.15 | 1,4-DIOXANE | WATER | 0.903 | 0.097 | 1.0494 | 7.2527
323.15 | 1,4-DIOXANE | WATER | 0.944 | 0.056 | 1.0212 | 10.1271
343.15 | 1,4-DIOXANE | WATER | 0.035 | 0.965 | 17.4944 | 1.0108
343.15 | 1,4-DIOXANE | WATER | 0.116 | 0.884 | 7.2299 | 1.0821
343.15 | 1,4-DIOXANE | WATER | 0.187 | 0.813 | 4.5947 | 1.1719
343.15 | 1,4-DIOXANE | WATER | 0.257 | 0.743 | 3.3605 | 1.2805
343.15 | 1,4-DIOXANE | WATER | 0.379 | 0.621 | 2.2893 | 1.5288
343.15 | 1,4-DIOXANE | WATER | 0.463 | 0.537 | 1.8822 | 1.7622
343.15 | 1,4-DIOXANE | WATER | 0.523 | 0.477 | 1.6737 | 1.9753
343.15 | 1,4-DIOXANE | WATER | 0.554 | 0.446 | 1.5844 | 2.1056
343.15 | 1,4-DIOXANE | WATER | 0.624 | 0.376 | 1.4179 | 2.4692
343.15 | 1,4-DIOXANE | WATER | 0.693 | 0.307 | 1.2899 | 2.9641
343.15 | 1,4-DIOXANE | WATER | 0.756 | 0.244 | 1.1967 | 3.6118
343.15 | 1,4-DIOXANE | WATER | 0.812 | 0.188 | 1.1292 | 4.4621
343.15 | 1,4-DIOXANE | WATER | 0.9 | 0.1 | 1.0483 | 7.0052
343.15 | 1,4-DIOXANE | WATER | 0.925 | 0.075 | 1.0308 | 8.3519
298.15 | METHYLACETATE | WATER | 0.0094 | 0.9906 | 23.7125 | 1.0007
298.15 | METHYLACETATE | WATER | 0.0193 | 0.9807 | 20.4945 | 1.0028
298.15 | METHYLACETATE | WATER | 0.03 | 0.97 | 17.7495 | 1.0065
298.15 | METHYLACETATE | WATER | 0.0412 | 0.9588 | 15.4773 | 1.0116
308.15 | METHYLACETATE | WATER | 0.0046 | 0.9954 | 26.5992 | 1.0002
308.15 | METHYLACETATE | WATER | 0.0094 | 0.9906 | 24.6243 | 1.0007
308.15 | METHYLACETATE | WATER | 0.0193 | 0.9807 | 21.2193 | 1.0029
308.15 | METHYLACETATE | WATER | 0.03 | 0.97 | 18.3232 | 1.0066
308.15 | METHYLACETATE | WATER | 0.0412 | 0.9588 | 15.9318 | 1.0118
330.05 | METHYLACETATE | WATER | 0.05 | 0.95 | 14.971 | 1.0172
330.05 | METHYLACETATE | WATER | 0.092 | 0.908 | 9.8774 | 1.0496
330.05 | METHYLACETATE | WATER | 0.75 | 0.25 | 1.2396 | 3.904
330.05 | METHYLACETATE | WATER | 0.85 | 0.15 | 1.1075 | 6.1649
339.55 | ACETICACID | WATER | 1 | 0 | 1 | 1.7239
356.15 | ACETICACID | WATER | 1 | 0 | 1 | 1.7675
366.65 | ACETICACID | WATER | 1 | 0 | 1 | 1.7907
373.15 | ACETICACID | WATER | 1 | 0 | 1 | 1.8036
298.15 | FURFURAL | WATER | 0.0059 | 0.9941 | 48.4986 | 1.0004
298.15 | FURFURAL | WATER | 0.0083 | 0.9917 | 45.9433 | 1.0008
298.15 | FURFURAL | WATER | 0.0165 | 0.9835 | 38.6029 | 1.003
298.15 | FURFURAL | WATER | 0.7784 | 0.2216 | 1.2063 | 4.9574
298.15 | FURFURAL | WATER | 0.8401 | 0.1599 | 1.124 | 6.7011
298.15 | FURFURAL | WATER | 0.8796 | 0.1204 | 1.0807 | 8.5368
298.15 | FURFURAL | WATER | 0.904 | 0.096 | 1.0575 | 10.2178
298.15 | FURFURAL | WATER | 0.9233 | 0.0767 | 1.041 | 12.0649
298.15 | FURFURAL | WATER | 0.9404 | 0.0596 | 1.028 | 14.3356
298.15 | HEXANE | 1-OCTANOL | 0 | 1 | 1.9496 | 1
298.15 | HEPTANE | 1-OCTANOL | 0 | 1 | 2.193 | 1
355.55 | 2-PROPANOL | WATER | 1 | 0 | 1 | 2.2726
363.15 | 2-PROPANOL | WATER | 1 | 0 | 1 | 2.3008
373.15 | 2-PROPANOL | WATER | 1 | 0 | 1 | 2.3338
293.15 | 2-METHYL-1,3-BUTADIENE | 1-OCTANOL | 0 | 1 | 1.5268 | 1
298.15 | 1-HEXENE | 1-OCTANOL | 0 | 1 | 1.6715 | 1
298.15 | METHANOL | WATER | 0.0085 | 0.9915 | 2.3981 | 1.0002
298.15 | METHANOL | WATER | 0.0159 | 0.9841 | 2.3162 | 1.0006
298.15 | METHANOL | WATER | 0.0603 | 0.9397 | 1.9317 | 1.0077
298.15 | METHANOL | WATER | 0.093 | 0.907 | 1.7337 | 1.0167
298.15 | METHANOL | WATER | 0.13 | 0.87 | 1.5668 | 1.0296
298.15 | METHANOL | WATER | 0.1709 | 0.8291 | 1.4309 | 1.0463
298.15 | METHANOL | WATER | 0.2649 | 0.7351 | 1.2357 | 1.0891
298.15 | METHANOL | WATER | 0.3653 | 0.6347 | 1.126 | 1.1359
308.15 | METHANOL | WATER | 0.0408 | 0.9592 | 2.1277 | 1.0037
308.15 | METHANOL | WATER | 0.0553 | 0.9447 | 2.0121 | 1.0065
308.15 | METHANOL | WATER | 0.1387 | 0.8613 | 1.5683 | 1.0331
308.15 | METHANOL | WATER | 0.2488 | 0.7512 | 1.2847 | 1.0825
308.15 | METHANOL | WATER | 0.3603 | 0.6397 | 1.146 | 1.137
308.15 | METHANOL | WATER | 0.4694 | 0.5306 | 1.076 | 1.1882
308.15 | METHANOL | WATER | 0.6012 | 0.3988 | 1.0332 | 1.2441
308.15 | METHANOL | WATER | 0.7239 | 0.2761 | 1.0136 | 1.2911
308.15 | METHANOL | WATER | 0.7951 | 0.2049 | 1.0071 | 1.3176
308.15 | METHANOL | WATER | 0.888 | 0.112 | 1.002 | 1.3529
308.15 | METHANOL | WATER | 0.9005 | 0.0995 | 1.0016 | 1.3578
308.15 | METHANOL | WATER | 0.9406 | 0.0594 | 1.0006 | 1.3741
335.65 | METHANOL | WATER | 0.0873 | 0.9127 | 1.8915 | 1.0147
335.65 | METHANOL | WATER | 0.19 | 0.81 | 1.4734 | 1.0552
335.65 | METHANOL | WATER | 0.3417 | 0.6583 | 1.202 | 1.1333
335.65 | METHANOL | WATER | 0.4943 | 0.5057 | 1.0863 | 1.2167
335.65 | METHANOL | WATER | 0.6919 | 0.3081 | 1.0242 | 1.3222
335.65 | METHANOL | WATER | 0.8492 | 0.1508 | 1.0052 | 1.407
338.15 | METHANOL | WATER | 0.0854 | 0.9146 | 1.9091 | 1.0141
338.15 | METHANOL | WATER | 0.0874 | 0.9126 | 1.8973 | 1.0147
338.15 | METHANOL | WATER | 0.1328 | 0.8672 | 1.6729 | 1.0306
338.15 | METHANOL | WATER | 0.1816 | 0.8184 | 1.5023 | 1.0513
338.15 | METHANOL | WATER | 0.2586 | 0.7414 | 1.324 | 1.0891
338.15 | METHANOL | WATER | 0.492 | 0.508 | 1.0891 | 1.2167
338.15 | METHANOL | WATER | 0.5815 | 0.4185 | 1.0524 | 1.2657
338.15 | METHANOL | WATER | 0.7043 | 0.2957 | 1.0225 | 1.3322
338.15 | METHANOL | WATER | 0.8028 | 0.1972 | 1.0093 | 1.3862
338.15 | METHANOL | WATER | 0.903 | 0.097 | 1.0021 | 1.4439
294.15 | NITROMETHANE | WATER | 0.006 | 0.994 | 19.7965 | 1.0001
294.15 | NITROMETHANE | WATER | 0.016 | 0.984 | 18.3644 | 1.001
294.15 | NITROMETHANE | WATER | 0.022 | 0.978 | 17.5686 | 1.0018
294.15 | NITROMETHANE | WATER | 0.027 | 0.973 | 16.9393 | 1.0027
294.15 | NITROMETHANE | WATER | 0.034 | 0.966 | 16.107 | 1.0043
294.15 | NITROMETHANE | WATER | 0.932 | 0.068 | 1.0507 | 17.9981
294.15 | NITROMETHANE | WATER | 0.966 | 0.034 | 1.0191 | 32.28
296.15 | NITROMETHANE | WATER | 0.006 | 0.994 | 19.7328 | 1.0001
296.15 | NITROMETHANE | WATER | 0.016 | 0.984 | 18.3016 | 1.001
296.15 | NITROMETHANE | WATER | 0.022 | 0.978 | 17.5067 | 1.0018
296.15 | NITROMETHANE | WATER | 0.027 | 0.973 | 16.8783 | 1.0028
296.15 | NITROMETHANE | WATER | 0.035 | 0.965 | 15.9333 | 1.0046
296.15 | NITROMETHANE | WATER | 0.931 | 0.069 | 1.0513 | 17.6118
296.15 | NITROMETHANE | WATER | 0.966 | 0.034 | 1.0189 | 31.8951
298.15 | NITROMETHANE | WATER | 0.0177 | 0.9823 | 18.009 | 1.0012
298.15 | NITROMETHANE | WATER | 0.0264 | 0.9736 | 16.891 | 1.0026
298.15 | NITROMETHANE | WATER | 0.0342 | 0.9658 | 15.9651 | 1.0044
298.15 | NITROMETHANE | WATER | 0.0356 | 0.9644 | 15.8061 | 1.0048
298.15 | NITROMETHANE | WATER | 0.928 | 0.072 | 1.054 | 16.7973
298.15 | NITROMETHANE | WATER | 0.938 | 0.062 | 1.0438 | 19.2395
298.15 | NITROMETHANE | WATER | 0.952 | 0.048 | 1.0305 | 23.9867
298.15 | NITROMETHANE | WATER | 0.977 | 0.023 | 1.0105 | 41.5001
298.15 | NITROMETHANE | WATER | 0.985 | 0.015 | 1.0055 | 53.774
313.15 | NITROMETHANE | WATER | 0.006 | 0.994 | 19.1768 | 1.0001
313.15 | NITROMETHANE | WATER | 0.016 | 0.984 | 17.7593 | 1.001
313.15 | NITROMETHANE | WATER | 0.022 | 0.978 | 16.975 | 1.0019
313.15 | NITROMETHANE | WATER | 0.027 | 0.973 | 16.3565 | 1.0028
313.15 | NITROMETHANE | WATER | 0.043 | 0.957 | 14.5711 | 1.007
313.15 | NITROMETHANE | WATER | 0.893 | 0.107 | 1.0895 | 10.9343
313.15 | NITROMETHANE | WATER | 0.966 | 0.034 | 1.0172 | 28.8398
323.15 | NITROMETHANE | WATER | 0.003 | 0.997 | 19.2902 | 1
323.15 | NITROMETHANE | WATER | 0.006 | 0.994 | 18.8394 | 1.0001
323.15 | NITROMETHANE | WATER | 0.009 | 0.991 | 18.4025 | 1.0003
323.15 | NITROMETHANE | WATER | 0.012 | 0.988 | 17.9791 | 1.0006
323.15 | NITROMETHANE | WATER | 0.015 | 0.985 | 17.5686 | 1.0009
323.15 | NITROMETHANE | WATER | 0.018 | 0.982 | 17.1707 | 1.0013
323.15 | NITROMETHANE | WATER | 0.025 | 0.975 | 16.2884 | 1.0024
323.15 | NITROMETHANE | WATER | 0.028 | 0.972 | 15.9291 | 1.003
323.15 | NITROMETHANE | WATER | 0.032 | 0.968 | 15.4667 | 1.004
323.15 | NITROMETHANE | WATER | 0.039 | 0.961 | 14.701 | 1.0058
323.15 | NITROMETHANE | WATER | 0.046 | 0.954 | 13.9866 | 1.0081
323.15 | NITROMETHANE | WATER | 0.048 | 0.952 | 13.7914 | 1.0088
323.15 | NITROMETHANE | WATER | 0.866 | 0.134 | 1.1197 | 8.5066
323.15 | NITROMETHANE | WATER | 0.905 | 0.095 | 1.0729 | 11.8661
323.15 | NITROMETHANE | WATER | 0.935 | 0.065 | 1.0423 | 16.6044
323.15 | NITROMETHANE | WATER | 0.967 | 0.033 | 1.0157 | 27.7682
293.15 | NITROMETHANE | 1-OCTANOL | 0 | 1 | 4.9446 | 1
298.15 | NITROMETHANE | 1-OCTANOL | 0 | 1 | 4.6795 | 1
298.15 | OCTANE | 1-OCTANOL | 0 | 1 | 2.4384 | 1
298.15 | 1-OCTENE | 1-OCTANOL | 0 | 1 | 2.0391 | 1
298.15 | PENTANE | 1-OCTANOL | 0 | 1 | 1.702 | 1
317.55 | PHENOL | WATER | 0.0047 | 0.9953 | 37.7681 | 1.0003
317.55 | PHENOL | WATER | 0.0089 | 0.9911 | 33.8381 | 1.0011
317.55 | PHENOL | WATER | 0.0213 | 0.9787 | 25.0683 | 1.0056
317.55 | PHENOL | WATER | 0.0501 | 0.9499 | 14.0434 | 1.0271
317.55 | PHENOL | WATER | 0.0999 | 0.9001 | 6.78 | 1.0883
317.55 | PHENOL | WATER | 0.1998 | 0.8002 | 2.8235 | 1.2633
317.55 | PHENOL | WATER | 0.2499 | 0.7501 | 2.1455 | 1.3675
317.55 | PHENOL | WATER | 0.2666 | 0.7334 | 1.9892 | 1.4039
317.55 | PHENOL | WATER | 0.2998 | 0.7002 | 1.7443 | 1.4786
317.55 | PHENOL | WATER | 0.4002 | 0.5998 | 1.3173 | 1.7163
317.55 | PHENOL | WATER | 0.4337 | 0.5663 | 1.2351 | 1.7971
317.55 | PHENOL | WATER | 0.4744 | 0.5256 | 1.159 | 1.8945
317.55 | PHENOL | WATER | 0.5204 | 0.4796 | 1.0965 | 2.001
317.55 | PHENOL | WATER | 0.5727 | 0.4273 | 1.0476 | 2.1135
317.55 | PHENOL | WATER | 0.6328 | 0.3672 | 1.0126 | 2.2246
317.55 | PHENOL | WATER | 0.7025 | 0.2975 | 0.99205 | 2.3165
317.55 | PHENOL | WATER | 0.75 | 0.25 | 0.9868 | 2.3487
317.55 | PHENOL | WATER | 0.7844 | 0.2156 | 0.98615 | 2.3536
317.55 | PHENOL | WATER | 0.8213 | 0.1787 | 0.98754 | 2.3397
317.55 | PHENOL | WATER | 0.8609 | 0.1391 | 0.99056 | 2.3016
317.55 | PHENOL | WATER | 0.9037 | 0.0963 | 0.99452 | 2.2329
317.55 | PHENOL | WATER | 0.9499 | 0.0501 | 0.99825 | 2.1279
303.15 | 1-PROPANOL | WATER | 0.0052 | 0.9948 | 21.0003 | 1.0004
303.15 | 1-PROPANOL | WATER | 0.0221 | 0.9779 | 14.1602 | 1.0057
303.15 | 1-PROPANOL | WATER | 0.0533 | 0.9467 | 8.0678 | 1.0277
303.15 | 1-PROPANOL | WATER | 0.0697 | 0.9303 | 6.3871 | 1.0435
303.15 | 1-PROPANOL | WATER | 0.0931 | 0.9069 | 4.8303 | 1.0695
303.15 | 1-PROPANOL | WATER | 0.2512 | 0.7488 | 1.7769 | 1.294
303.15 | 1-PROPANOL | WATER | 0.3058 | 0.6942 | 1.51 | 1.3774
303.15 | 1-PROPANOL | WATER | 0.4082 | 0.5918 | 1.2461 | 1.5297
303.15 | 1-PROPANOL | WATER | 0.5484 | 0.4516 | 1.0932 | 1.7196
303.15 | 1-PROPANOL | WATER | 0.6674 | 0.3326 | 1.0381 | 1.8607
303.15 | 1-PROPANOL | WATER | 0.7705 | 0.2295 | 1.0149 | 1.9699
303.15 | 1-PROPANOL | WATER | 0.8093 | 0.1907 | 1.0097 | 2.0085
303.15 | 1-PROPANOL | WATER | 0.9486 | 0.0514 | 1.0006 | 2.1408
318.15 | 1-PROPANOL | WATER | 0.0073 | 0.9927 | 19.3972 | 1.0007
318.15 | 1-PROPANOL | WATER | 0.0114 | 0.9886 | 17.6077 | 1.0016
318.15 | 1-PROPANOL | WATER | 0.0234 | 0.9766 | 13.5933 | 1.0061
318.15 | 1-PROPANOL | WATER | 0.0484 | 0.9516 | 8.7163 | 1.0227
318.15 | 1-PROPANOL | WATER | 0.0677 | 0.9323 | 6.6102 | 1.0402
318.15 | 1-PROPANOL | WATER | 0.1237 | 0.8763 | 3.6785 | 1.1053
318.15 | 1-PROPANOL | WATER | 0.2619 | 0.7381 | 1.7566 | 1.3061
318.15 | 1-PROPANOL | WATER | 0.3332 | 0.6668 | 1.4491 | 1.416
318.15 | 1-PROPANOL | WATER | 0.4233 | 0.5767 | 1.2431 | 1.5527
318.15 | 1-PROPANOL | WATER | 0.4762 | 0.5238 | 1.1708 | 1.6304
318.15 | 1-PROPANOL | WATER | 0.5331 | 0.4669 | 1.1164 | 1.7111
318.15 | 1-PROPANOL | WATER | 0.6481 | 0.3519 | 1.0509 | 1.8647
318.15 | 1-PROPANOL | WATER | 0.752 | 0.248 | 1.021 | 1.9933
323.07 | 1-PROPANOL | WATER | 0.0904 | 0.9096 | 5.0604 | 1.0639
323.07 | 1-PROPANOL | WATER | 0.1597 | 0.8403 | 2.8451 | 1.153
323.07 | 1-PROPANOL | WATER | 0.3047 | 0.6953 | 1.5605 | 1.3707
323.07 | 1-PROPANOL | WATER | 0.4062 | 0.5938 | 1.2794 | 1.5268
323.07 | 1-PROPANOL | WATER | 0.4114 | 0.5886 | 1.2699 | 1.5347
323.07 | 1-PROPANOL | WATER | 0.4782 | 0.5218 | 1.1734 | 1.6344
323.07 | 1-PROPANOL | WATER | 0.5556 | 0.4444 | 1.103 | 1.7455
323.07 | 1-PROPANOL | WATER | 0.739 | 0.261 | 1.0247 | 1.9888
323.07 | 1-PROPANOL | WATER | 0.8201 | 0.1799 | 1.0104 | 2.0892
333.15 | 1-PROPANOL | WATER | 0.025 | 0.975 | 12.9245 | 1.0067
333.15 | 1-PROPANOL | WATER | 0.05 | 0.95 | 8.4551 | 1.0233
333.15 | 1-PROPANOL | WATER | 0.1 | 0.9 | 4.6087 | 1.0737
333.15 | 1-PROPANOL | WATER | 0.2 | 0.8 | 2.2995 | 1.2083
333.15 | 1-PROPANOL | WATER | 0.3 | 0.7 | 1.5993 | 1.3603
333.15 | 1-PROPANOL | WATER | 0.4 | 0.6 | 1.3041 | 1.5159
333.15 | 1-PROPANOL | WATER | 0.5 | 0.5 | 1.1582 | 1.6685
333.15 | 1-PROPANOL | WATER | 0.6 | 0.4 | 1.0803 | 1.8152
333.15 | 1-PROPANOL | WATER | 0.7 | 0.3 | 1.0374 | 1.9555
333.15 | 1-PROPANOL | WATER | 0.8 | 0.2 | 1.0143 | 2.0908
333.15 | 1-PROPANOL | WATER | 0.9 | 0.1 | 1.0032 | 2.2238
333.15 | 1-PROPANOL | WATER | 0.95 | 0.05 | 1.0008 | 2.2908
333.15 | 1-PROPANOL | WATER | 0.975 | 0.025 | 1.0002 | 2.3247
339.09 | 1-PROPANOL | WATER | 0.0887 | 0.9113 | 5.1802 | 1.0602
339.09 | 1-PROPANOL | WATER | 0.1581 | 0.8419 | 2.9209 | 1.1471
339.09 | 1-PROPANOL | WATER | 0.3028 | 0.6972 | 1.5977 | 1.3627
339.09 | 1-PROPANOL | WATER | 0.4114 | 0.5886 | 1.2888 | 1.5325
339.09 | 1-PROPANOL | WATER | 0.4174 | 0.5826 | 1.2777 | 1.5418
339.09 | 1-PROPANOL | WATER | 0.4202 | 0.5798 | 1.2727 | 1.5462
339.09 | 1-PROPANOL | WATER | 0.4782 | 0.5218 | 1.1874 | 1.6358
339.09 | 1-PROPANOL | WATER | 0.5556 | 0.4444 | 1.1125 | 1.7531
339.09 | 1-PROPANOL | WATER | 0.739 | 0.261 | 1.0276 | 2.0189
339.09 | 1-PROPANOL | WATER | 0.8201 | 0.1799 | 1.0117 | 2.1323
352.95 | 1-PROPANOL | WATER | 0.0856 | 0.9144 | 5.3502 | 1.0554
352.95 | 1-PROPANOL | WATER | 0.1558 | 0.8442 | 2.9914 | 1.1409
352.95 | 1-PROPANOL | WATER | 0.3012 | 0.6988 | 1.6251 | 1.3555
352.95 | 1-PROPANOL | WATER | 0.4114 | 0.5886 | 1.3023 | 1.5291
352.95 | 1-PROPANOL | WATER | 0.4202 | 0.5798 | 1.2858 | 1.5431
352.95 | 1-PROPANOL | WATER | 0.4287 | 0.5713 | 1.2708 | 1.5565
352.95 | 1-PROPANOL | WATER | 0.5556 | 0.4444 | 1.1195 | 1.7563
352.95 | 1-PROPANOL | WATER | 0.5782 | 0.4218 | 1.1027 | 1.7915
352.95 | 1-PROPANOL | WATER | 0.739 | 0.261 | 1.0297 | 2.0381
352.95 | 1-PROPANOL | WATER | 0.8201 | 0.1799 | 1.0127 | 2.1612
303.15 | PYRIDINE | WATER | 0.078 | 0.922 | 13.1188 | 1.0593
303.15 | PYRIDINE | WATER | 0.09 | 0.91 | 11.1559 | 1.0751
303.15 | PYRIDINE | WATER | 0.187 | 0.813 | 4.496 | 1.2378
303.15 | PYRIDINE | WATER | 0.253 | 0.747 | 3.0897 | 1.3747
303.15 | PYRIDINE | WATER | 0.287 | 0.713 | 2.6622 | 1.4524
303.15 | PYRIDINE | WATER | 0.413 | 0.587 | 1.8006 | 1.7869
303.15 | PYRIDINE | WATER | 0.763 | 0.237 | 1.1101 | 3.4851
303.15 | PYRIDINE | WATER | 0.85 | 0.15 | 1.0505 | 4.3918
303.15 | PYRIDINE | WATER | 0.934 | 0.066 | 1.0131 | 5.9691
323.15 | PYRIDINE | WATER | 0.01 | 0.99 | 49.7504 | 1.0014
323.15 | PYRIDINE | WATER | 0.011 | 0.989 | 48.4777 | 1.0016
323.15 | PYRIDINE | WATER | 0.036 | 0.964 | 27.4548 | 1.0152
323.15 | PYRIDINE | WATER | 0.07 | 0.93 | 15.2361 | 1.0487
323.15 | PYRIDINE | WATER | 0.074 | 0.926 | 14.3657 | 1.0535
323.15 | PYRIDINE | WATER | 0.146 | 0.854 | 6.3941 | 1.1613
323.15 | PYRIDINE | WATER | 0.174 | 0.826 | 5.1093 | 1.2119
323.15 | PYRIDINE | WATER | 0.224 | 0.776 | 3.707 | 1.3118
323.15 | PYRIDINE | WATER | 0.288 | 0.712 | 2.7287 | 1.4567
323.15 | PYRIDINE | WATER | 0.327 | 0.673 | 2.3566 | 1.5545
323.15 | PYRIDINE | WATER | 0.396 | 0.604 | 1.9157 | 1.7471
323.15 | PYRIDINE | WATER | 0.43 | 0.57 | 1.7626 | 1.8525
323.15 | PYRIDINE | WATER | 0.494 | 0.506 | 1.5453 | 2.0734
323.15 | PYRIDINE | WATER | 0.519 | 0.481 | 1.4789 | 2.1691
323.15 | PYRIDINE | WATER | 0.582 | 0.418 | 1.3435 | 2.4392
323.15 | PYRIDINE | WATER | 0.597 | 0.403 | 1.3168 | 2.5107
323.15 | PYRIDINE | WATER | 0.609 | 0.391 | 1.2967 | 2.5701
323.15 | PYRIDINE | WATER | 0.676 | 0.324 | 1.2017 | 2.9462
323.15 | PYRIDINE | WATER | 0.689 | 0.311 | 1.1862 | 3.0295
323.15 | PYRIDINE | WATER | 0.723 | 0.277 | 1.1495 | 3.2672
323.15 | PYRIDINE | WATER | 0.802 | 0.198 | 1.0819 | 3.9705
323.15 | PYRIDINE | WATER | 0.814 | 0.186 | 1.0735 | 4.1028
323.15 | PYRIDINE | WATER | 0.839 | 0.161 | 1.0575 | 4.4087
323.15 | PYRIDINE | WATER | 0.885 | 0.115 | 1.0326 | 5.1166
323.15 | PYRIDINE | WATER | 0.896 | 0.104 | 1.0276 | 5.3247
323.15 | PYRIDINE | WATER | 0.902 | 0.098 | 1.025 | 5.4465
323.15 | PYRIDINE | WATER | 0.932 | 0.068 | 1.0135 | 6.1699
343.01 | PYRIDINE | WATER | 0.054 | 0.946 | 19.9273 | 1.0306
343.01 | PYRIDINE | WATER | 0.1414 | 0.8586 | 6.8171 | 1.1516
343.01 | PYRIDINE | WATER | 0.2266 | 0.7734 | 3.7376 | 1.3156
343.01 | PYRIDINE | WATER | 0.3189 | 0.6811 | 2.4695 | 1.5341
343.01 | PYRIDINE | WATER | 0.4196 | 0.5804 | 1.8298 | 1.8257
343.01 | PYRIDINE | WATER | 0.5174 | 0.4826 | 1.4955 | 2.179
343.01 | PYRIDINE | WATER | 0.5942 | 0.4058 | 1.329 | 2.525
343.01 | PYRIDINE | WATER | 0.6838 | 0.3162 | 1.1958 | 3.0435
343.01 | PYRIDINE | WATER | 0.7757 | 0.2243 | 1.1031 | 3.786
343.01 | PYRIDINE | WATER | 0.8984 | 0.1016 | 1.0263 | 5.5197
343.01 | PYRIDINE | WATER | 0.9709 | 0.0291 | 1.003 | 7.7721
343.15 | PYRIDINE | WATER | 1 | 0 | 1 | 9.6368
353.15 | PYRIDINE | WATER | 0.012 | 0.988 | 46.7333 | 1.0019
353.15 | PYRIDINE | WATER | 0.024 | 0.976 | 35.3741 | 1.007
353.15 | PYRIDINE | WATER | 0.05 | 0.95 | 21.354 | 1.0264
353.15 | PYRIDINE | WATER | 0.087 | 0.913 | 12.3048 | 1.0684
353.15 | PYRIDINE | WATER | 0.137 | 0.863 | 7.1481 | 1.1432
353.15 | PYRIDINE | WATER | 0.2 | 0.8 | 4.4149 | 1.2591
353.15 | PYRIDINE | WATER | 0.268 | 0.732 | 3.0596 | 1.4071
353.15 | PYRIDINE | WATER | 0.34 | 0.66 | 2.3103 | 1.5897
353.15 | PYRIDINE | WATER | 0.417 | 0.583 | 1.8507 | 1.8185
353.15 | PYRIDINE | WATER | 0.489 | 0.511 | 1.5807 | 2.0713
353.15 | PYRIDINE | WATER | 0.586 | 0.414 | 1.347 | 2.4931
353.15 | PYRIDINE | WATER | 0.687 | 0.313 | 1.1931 | 3.0822
353.15 | PYRIDINE | WATER | 0.765 | 0.235 | 1.1124 | 3.7107
353.15 | PYRIDINE | WATER | 0.82 | 0.18 | 1.0699 | 4.3073
353.15 | PYRIDINE | WATER | 0.947 | 0.053 | 1.0085 | 6.8702
353.2 | PYRIDINE | WATER | 0.0018 | 0.9982 | 60.9392 | 1
353.2 | PYRIDINE | WATER | 0.0458 | 0.9542 | 22.9889 | 1.0226
353.2 | PYRIDINE | WATER | 0.0732 | 0.9268 | 14.8365 | 1.0511
353.2 | PYRIDINE | WATER | 0.1088 | 0.8912 | 9.4912 | 1.0988
353.2 | PYRIDINE | WATER | 0.1605 | 0.8395 | 5.8489 | 1.1839
353.2 | PYRIDINE | WATER | 0.2158 | 0.7842 | 4.0082 | 1.2915
353.2 | PYRIDINE | WATER | 0.3364 | 0.6636 | 2.3385 | 1.5799
353.2 | PYRIDINE | WATER | 0.4241 | 0.5759 | 1.8188 | 1.8416
353.2 | PYRIDINE | WATER | 0.5413 | 0.4587 | 1.441 | 2.2851
353.2 | PYRIDINE | WATER | 0.7242 | 0.2758 | 1.1513 | 3.3573
353.2 | PYRIDINE | WATER | 0.7473 | 0.2527 | 1.1285 | 3.5498
353.2 | PYRIDINE | WATER | 0.8147 | 0.1853 | 1.0736 | 4.2423
353.2 | PYRIDINE | WATER | 0.8918 | 0.1082 | 1.0291 | 5.4367
362.98 | PYRIDINE | WATER | 0.0166 | 0.9834 | 41.4616 | 1.0034
362.98 | PYRIDINE | WATER | 0.0588 | 0.9412 | 18.429 | 1.0348
362.98 | PYRIDINE | WATER | 0.1132 | 0.8868 | 9.0823 | 1.1045
362.98 | PYRIDINE | WATER | 0.1707 | 0.8293 | 5.4367 | 1.2013
362.98 | PYRIDINE | WATER | 0.1968 | 0.8032 | 4.5336 | 1.2513
362.98 | PYRIDINE | WATER | 0.2617 | 0.7383 | 3.1686 | 1.3909
362.98 | PYRIDINE | WATER | 0.3209 | 0.6791 | 2.4816 | 1.5373
362.98 | PYRIDINE | WATER | 0.3973 | 0.6027 | 1.9551 | 1.7559
362.98 | PYRIDINE | WATER | 0.4841 | 0.5159 | 1.6005 | 2.0543
362.98 | PYRIDINE | WATER | 0.5635 | 0.4365 | 1.3944 | 2.3897
362.98 | PYRIDINE | WATER | 0.6421 | 0.3579 | 1.2545 | 2.8051
362.98 | PYRIDINE | WATER | 0.6886 | 0.3114 | 1.1919 | 3.1055
362.98 | PYRIDINE | WATER | 0.7473 | 0.2527 | 1.1287 | 3.5674
362.98 | PYRIDINE | WATER | 0.8329 | 0.1671 | 1.0613 | 4.5023
362.98 | PYRIDINE | WATER | 0.9086 | 0.0914 | 1.0216 | 5.8361
362.98 | PYRIDINE | WATER | 0.9671 | 0.0329 | 1.0036 | 7.6904
362.98 | PYRIDINE | WATER | 0.9817 | 0.0183 | 1.0012 | 8.416
363.15 | PYRIDINE | WATER | 1 | 0 | 1 | 9.6464
373.15 | PYRIDINE | WATER | 1 | 0 | 1 | 9.6156
298.15 | TERT-BUTANOL | WATER | 0.022 | 0.978 | 28.0153 | 1.0082
298.15 | TERT-BUTANOL | WATER | 0.032 | 0.968 | 21.1275 | 1.0161
298.15 | TERT-BUTANOL | WATER | 0.062 | 0.938 | 10.7548 | 1.0499
298.15 | TERT-BUTANOL | WATER | 0.095 | 0.905 | 6.282 | 1.0986
298.15 | TERT-BUTANOL | WATER | 0.121 | 0.879 | 4.5492 | 1.1421
298.15 | TERT-BUTANOL | WATER | 0.168 | 0.832 | 2.9509 | 1.2279
298.15 | TERT-BUTANOL | WATER | 0.21 | 0.79 | 2.2419 | 1.3086
298.15 | TERT-BUTANOL | WATER | 0.221 | 0.779 | 2.1131 | 1.33
298.15 | TERT-BUTANOL | WATER | 0.322 | 0.678 | 1.4498 | 1.5255
298.15 | TERT-BUTANOL | WATER | 0.351 | 0.649 | 1.3534 | 1.5796
298.15 | TERT-BUTANOL | WATER | 0.434 | 0.566 | 1.1794 | 1.7247
298.15 | TERT-BUTANOL | WATER | 0.546 | 0.454 | 1.0695 | 1.8911
298.15 | TERT-BUTANOL | WATER | 0.61 | 0.39 | 1.0382 | 1.9689
298.15 | TERT-BUTANOL | WATER | 0.654 | 0.346 | 1.0244 | 2.0148
298.15 | TERT-BUTANOL | WATER | 0.716 | 0.284 | 1.0118 | 2.069
298.15 | TERT-BUTANOL | WATER | 0.812 | 0.188 | 1.0027 | 2.1288
298.15 | TERT-BUTANOL | WATER | 0.832 | 0.168 | 1.0018 | 2.1376
298.15 | TERT-BUTANOL | WATER | 0.84 | 0.16 | 1.0015 | 2.1408
298.15 | TERT-BUTANOL | WATER | 0.93 | 0.07 | 1.0001 | 2.163
303.15 | TERT-BUTANOL | WATER | 0.018 | 0.982 | 31.4428 | 1.0056
303.15 | TERT-BUTANOL | WATER | 0.058 | 0.942 | 11.6545 | 1.0442
303.15 | TERT-BUTANOL | WATER | 0.127 | 0.873 | 4.3052 | 1.1514
303.15 | TERT-BUTANOL | WATER | 0.163 | 0.837 | 3.1019 | 1.2168
303.15 | TERT-BUTANOL | WATER | 0.202 | 0.798 | 2.3752 | 1.2911
303.15 | TERT-BUTANOL | WATER | 0.26 | 0.74 | 1.7914 | 1.4042
303.15 | TERT-BUTANOL | WATER | 0.274 | 0.726 | 1.6991 | 1.4315
303.15 | TERT-BUTANOL | WATER | 0.305 | 0.695 | 1.5359 | 1.4915
303.15 | TERT-BUTANOL | WATER | 0.382 | 0.618 | 1.2857 | 1.6353
303.15 | TERT-BUTANOL | WATER | 0.453 | 0.547 | 1.1618 | 1.7574
303.15 | TERT-BUTANOL | WATER | 0.609 | 0.391 | 1.0424 | 1.978
303.15 | TERT-BUTANOL | WATER | 0.656 | 0.344 | 1.0267 | 2.0302
303.15 | TERT-BUTANOL | WATER | 0.76 | 0.24 | 1.0078 | 2.1214
303.15 | TERT-BUTANOL | WATER | 0.802 | 0.198 | 1.0041 | 2.1489
303.15 | TERT-BUTANOL | WATER | 0.865 | 0.135 | 1.0012 | 2.1799
303.15 | TERT-BUTANOL | WATER | 0.925 | 0.075 | 1.0002 | 2.1983
303.15 | TERT-BUTANOL | WATER | 0.96 | 0.04 | 1 | 2.2041
323.15 | TERT-BUTANOL | WATER | 0.011 | 0.989 | 37.6417 | 1.0021
323.15 | TERT-BUTANOL | WATER | 0.024 | 0.976 | 25.4559 | 1.009
323.15 | TERT-BUTANOL | WATER | 0.183 | 0.817 | 2.7814 | 1.2472
323.15 | TERT-BUTANOL | WATER | 0.39 | 0.61 | 1.3073 | 1.6463
323.15 | TERT-BUTANOL | WATER | 0.492 | 0.508 | 1.1424 | 1.8281
323.15 | TERT-BUTANOL | WATER | 0.635 | 0.365 | 1.0445 | 2.0457
323.15 | TERT-BUTANOL | WATER | 0.679 | 0.321 | 1.0296 | 2.1025
323.15 | TERT-BUTANOL | WATER | 0.754 | 0.246 | 1.0134 | 2.1876
348.15 | TERT-BUTANOL | WATER | 0.01 | 0.99 | 36.0771 | 1.0016
348.15 | TERT-BUTANOL | WATER | 0.052 | 0.948 | 12.846 | 1.0336
348.15 | TERT-BUTANOL | WATER | 0.133 | 0.867 | 4.2642 | 1.1501
348.15 | TERT-BUTANOL | WATER | 0.642 | 0.358 | 1.053 | 2.0853
348.15 | TERT-BUTANOL | WATER | 0.735 | 0.265 | 1.0226 | 2.2233
348.15 | TERT-BUTANOL | WATER | 0.91 | 0.09 | 1.0016 | 2.4329
293.15 | TETRACHLOROMETHANE | 1-OCTANOL | 0 | 1 | 1.3307 | 1
298.15 | TOLUENE | 1-OCTANOL | 0 | 1 | 1.7519 | 1
288.15 | TRIETHYLAMINE | WATER | 0.004 | 0.996 | 36500 | 1.001
288.15 | TRIETHYLAMINE | WATER | 0.006 | 0.994 | 29100 | 1.0021
288.15 | TRIETHYLAMINE | WATER | 0.008 | 0.992 | 23300 | 1.0037
288.15 | TRIETHYLAMINE | WATER | 0.019 | 0.981 | 8080 | 1.0181
288.15 | TRIETHYLAMINE | WATER | 0.042 | 0.958 | 1540 | 1.0714
288.15 | TRIETHYLAMINE | WATER | 0.106 | 0.894 | 106.4837 | 1.3122
288.15 | TRIETHYLAMINE | WATER | 0.151 | 0.849 | 35.8742 | 1.5378
288.15 | TRIETHYLAMINE | WATER | 0.211 | 0.789 | 13.4712 | 1.9048
288.15 | TRIETHYLAMINE | WATER | 0.7 | 0.3 | 1.2339 | 9.4265
288.15 | TRIETHYLAMINE | WATER | 0.9 | 0.1 | 1.0383 | 19.0715
308.15 | TRIETHYLAMINE | WATER | 0.004 | 0.996 | 26500 | 1.0009
308.15 | TRIETHYLAMINE | WATER | 0.009 | 0.991 | 15700 | 1.0043
308.15 | TRIETHYLAMINE | WATER | 0.754 | 0.246 | 1.1731 | 11.1879
308.15 | TRIETHYLAMINE | WATER | 0.9 | 0.1 | 1.0399 | 20.1502
330.85 | WATER | GLYCEROL | 0 | 1 | 0.91145 | 1
339.75 | WATER | GLYCEROL | 0 | 1 | 0.92382 | 1
349.95 | WATER | GLYCEROL | 0 | 1 | 0.93683 | 1
359.25 | WATER | GLYCEROL | 0 | 1 | 0.94766 | 1
364.05 | WATER | GLYCEROL | 0 | 1 | 0.95289 | 1
363.15 | WATER | PIPERIDINE | 0 | 1 | 0.98118 | 1
373.15 | WATER | PIPERIDINE | 0 | 1 | 1.094 | 1
294.15 | WATER | 1-HEXANOL | 0.054 | 0.946 | 3.3595 | 1.0007
294.15 | WATER | 1-HEXANOL | 0.106 | 0.894 | 3.2732 | 1.003
294.15 | WATER | 1-HEXANOL | 0.162 | 0.838 | 3.1746 | 1.0078
294.15 | WATER | 1-HEXANOL | 0.191 | 0.809 | 3.1208 | 1.0115
294.15 | WATER | 1-HEXANOL | 0.234 | 0.766 | 3.0372 | 1.0189
294.15 | WATER | 1-HEXANOL | 0.999 | 0.001 | 1 | 907.1729
313.15 | WATER | 1-HEXANOL | 0.054 | 0.946 | 3.4874 | 1.0009
313.15 | WATER | 1-HEXANOL | 0.106 | 0.894 | 3.3773 | 1.0037
313.15 | WATER | 1-HEXANOL | 0.162 | 0.838 | 3.2548 | 1.0095
313.15 | WATER | 1-HEXANOL | 0.191 | 0.809 | 3.1895 | 1.0139
313.15 | WATER | 1-HEXANOL | 0.234 | 0.766 | 3.0899 | 1.0226
313.15 | WATER | 1-HEXANOL | 0.254 | 0.746 | 3.0424 | 1.0278
313.15 | WATER | 1-HEXANOL | 0.5 | 0.5 | 2.3918 | 1.2017
313.15 | WATER | 1-HEXANOL | 0.999 | 0.001 | 1 | 747.025
323.15 | WATER | BUTANAL | 0.009 | 0.991 | 36.3399 | 1.0014
323.15 | WATER | BUTANAL | 0.028 | 0.972 | 23.8492 | 1.009
323.15 | WATER | BUTANAL | 0.049 | 0.951 | 17.4716 | 1.0215
323.15 | WATER | BUTANAL | 0.058 | 0.942 | 15.6812 | 1.0277
323.15 | WATER | BUTANAL | 0.08 | 0.92 | 12.5247 | 1.0449
323.15 | WATER | BUTANAL | 0.1 | 0.9 | 10.5645 | 1.0626
323.15 | WATER | BUTANAL | 0.11 | 0.89 | 9.789 | 1.0721
323.15 | WATER | BUTANAL | 0.99 | 0.01 | 1.0014 | 67.8272
323.15 | WATER | BUTANAL | 0.991 | 0.009 | 1.0012 | 69.7061
323.15 | WATER | BUTANAL | 0.993 | 0.007 | 1.0007 | 73.6959
323.15 | WATER | BUTANAL | 0.995 | 0.005 | 1.0004 | 78.022
323.15 | WATER | BUTANAL | 0.997 | 0.003 | 1.0001 | 82.7209
323.15 | WATER | BUTANAL | 0.9985 | 0.0015 | 1 | 86.5142
338.15 | WATER | BUTANAL | 0.011 | 0.989 | 31.6228 | 1.0017
338.15 | WATER | BUTANAL | 0.03 | 0.97 | 21.8181 | 1.0093
338.15 | WATER | BUTANAL | 0.048 | 0.952 | 16.9883 | 1.0195
338.15 | WATER | BUTANAL | 0.059 | 0.941 | 14.9714 | 1.0268
338.15 | WATER | BUTANAL | 0.08 | 0.92 | 12.1939 | 1.0426
338.15 | WATER | BUTANAL | 0.099 | 0.901 | 10.4234 | 1.0587
338.15 | WATER | BUTANAL | 0.11 | 0.89 | 9.6067 | 1.0688
338.15 | WATER | BUTANAL | 0.99 | 0.01 | 1.0014 | 67.5015
338.15 | WATER | BUTANAL | 0.993 | 0.007 | 1.0007 | 73.2595
338.15 | WATER | BUTANAL | 0.995 | 0.005 | 1.0004 | 77.4978
338.15 | WATER | BUTANAL | 0.997 | 0.003 | 1.0001 | 82.0957
338.15 | WATER | BUTANAL | 0.9985 | 0.0015 | 1 | 85.8034
322.55 | WATER | 2,2'-ETHYLENEDIOXYDIETHANOL | 0 | 1 | 1.3028 | 1
331.45 | WATER | 2,2'-ETHYLENEDIOXYDIETHANOL | 0 | 1 | 1.3133 | 1
340.75 | WATER | 2,2'-ETHYLENEDIOXYDIETHANOL | 0 | 1 | 1.3224 | 1
348.95 | WATER | 2,2'-ETHYLENEDIOXYDIETHANOL | 0 | 1 | 1.329 | 1
358.75 | WATER | 2,2'-ETHYLENEDIOXYDIETHANOL | 0 | 1 | 1.3352 | 1
354.15 | WATER | 2,4-PENTANEDIONE | 0 | 1 | 22.3048 | 1
363.15 | WATER | 2,4-PENTANEDIONE | 0 | 1 | 20.7592 | 1
373.15 | WATER | 2,4-PENTANEDIONE | 0 | 1 | 19.2296 | 1
324.95 | WATER | 4-CHLOROMETHYL-1,3-DIOXOLAN-2-ONE | 0 | 1 | 72.1229 | 1
329.95 | WATER | 4-CHLOROMETHYL-1,3-DIOXOLAN-2-ONE | 0 | 1 | 67.6849 | 1
298.15 | WATER | DIBUTYLPHOSPHORICACID | 0 | 1 | 2.9063 | 1
318.15 | WATER | DIBUTYLPHOSPHORICACID | 0 | 1 | 2.9756 | 1
333.15 | WATER | DIBUTYLPHOSPHORICACID | 0 | 1 | 3.001 | 1
353.15 | WATER | DIBUTYLPHOSPHORICACID | 0 | 1 | 3.0058 | 1
298.15 | M-XYLENE | 1-OCTANOL | 0 | 1 | 1.8469 | 1
298.15 | O-XYLENE | 1-OCTANOL | 0 | 1 | 1.8718 | 1
293.15 | PROPIONITRILE | 1-OCTANOL | 0 | 1 | 2.9765 | 1
298.15 | 1-NONENE | 1-OCTANOL | 0 | 1 | 2.2232 | 1
298.15 | 1-OCTANOL | ISOPROPYLBENZENE | 1 | 0 | 1 | 1.9693
298.15 | 1-OCTANOL | PROPYLBENZENE | 1 | 0 | 1 | 1.9715
293.15 | 1-OCTANOL | ETHYLBROMIDE | 1 | 0 | 1 | 1.4201
293.15 | 1-OCTANOL | METHYL-IODIDE | 1 | 0 | 1 | 1.2621
293.15 | 1-OCTANOL | ETHYL-IODIDE | 1 | 0 | 1 | 1.4436
293.15 | 1-OCTANOL | CARBON-DISULFIDE | 1 | 0 | 1 | 1.1517
293.15 | ETHYLACETATE | BENZENE | 0 | 1 | 0.86507 | 1
311.65 | ETHYLACETATE | BENZENE | 1 | 0 | 1 | 0.90048
293.15 | NITROBENZENE | BENZENE | 1 | 0 | 1 | 1.0513
351.15 | NITROBENZENE | BENZENE | 1 | 0 | 1 | 1.0313
313.15 | 2-BUTANOL | 1-BUTANOL | 0.072 | 0.928 | 0.98768 | 0.99993
313.15 | 2-BUTANOL | 1-BUTANOL | 0.354 | 0.646 | 0.99373 | 0.99826
313.15 | 2-BUTANOL | 1-BUTANOL | 0.693 | 0.307 | 0.9985 | 0.99297
313.15 | 2-BUTANOL | 1-BUTANOL | 0.944 | 0.056 | 0.99995 | 0.98646
298.15 | BENZENE | 1-BUTANOL | 0 | 1 | 2.1782 | 1
298.15 | BENZENE | 1-BUTANOL | 0.35 | 0.65 | 1.6177 | 1.0708
298.15 | BENZENE | 1-BUTANOL | 0.687 | 0.313 | 1.2342 | 1.4642
329.15 | ETHYLACETATE | CHLOROFORM | 1 | 0 | 1 | 0.54097
293.15 | BENZENE | CHLOROFORM | 1 | 0 | 1 | 0.83869
298.65 | BENZENE | CHLOROFORM | 0 | 1 | 0.81782 | 1
307.75 | BENZENE | CHLOROFORM | 0.292 | 0.708 | 0.92315 | 0.98346
307.75 | BENZENE | CHLOROFORM | 0.722 | 0.278 | 0.98927 | 0.91815
298.15 | BENZENE | 3-METHYLPHENOL(M-CRESOL) | 0 | 1 | 1.7083 | 1
293.15 | ANISOLE | CYCLOHEXANE | 1 | 0 | 1 | 2.9324
293.15 | ETHYLACETATE | CYCLOHEXANE | 0.025 | 0.975 | 3.709 | 1.0013
293.15 | ETHYLACETATE | CYCLOHEXANE | 0.347 | 0.653 | 1.5731 | 1.2001
293.15 | ETHYLACETATE | CYCLOHEXANE | 0.69 | 0.31 | 1.0833 | 1.766
293.15 | ETHYLACETATE | CYCLOHEXANE | 0.948 | 0.052 | 1.0018 | 2.4794
345 | ETHYLACETATE | CYCLOHEXANE | 0.026 | 0.974 | 2.5653 | 1.0009
293.15 | NITROBENZENE | CYCLOHEXANE | 1 | 0 | 1 | 3.6503
351.15 | NITROBENZENE | CYCLOHEXANE | 1 | 0 | 1 | 2.4507
283.15 | BENZENE | CYCLOHEXANE | 0.061 | 0.939 | 2.2354 | 1.0036
283.15 | BENZENE | CYCLOHEXANE | 0.319 | 0.681 | 1.5187 | 1.098
283.15 | BENZENE | CYCLOHEXANE | 0.612 | 0.388 | 1.1474 | 1.4016
283.15 | BENZENE | CYCLOHEXANE | 0.883 | 0.117 | 1.013 | 2.0302
333.15 | BENZENE | CYCLOHEXANE | 0.067 | 0.933 | 1.7009 | 1.0028
293.15 | 1-BUTANOL | CYCLOHEXANE | 1 | 0 | 1 | 3.1856
308.15 | 1-BUTANOL | CYCLOHEXANE | 0.013 | 0.987 | 15.0804 | 1.0062
308.15 | 1-BUTANOL | CYCLOHEXANE | 0.307 | 0.693 | 1.7481 | 1.296
308.15 | 1-BUTANOL | CYCLOHEXANE | 0.61 | 0.39 | 1.1452 | 1.822
363.15 | 1-BUTANOL | CYCLOHEXANE | 0.1 | 0.9 | 3.4418 | 1.0596
298.15 | 3-METHYLPHENOL(M-CRESOL) | CYCLOHEXANE | 1 | 0 | 1 | 4.7631
273.15 | BENZENE | 1-CYCLOHEXENE | 0.087 | 0.913 | 1.3533 | 1.0025
273.15 | BENZENE | 1-CYCLOHEXENE | 0.343 | 0.657 | 1.177 | 1.0419
273.15 | BENZENE | 1-CYCLOHEXENE | 0.605 | 0.395 | 1.0635 | 1.1421
273.15 | BENZENE | 1-CYCLOHEXENE | 0.857 | 0.143 | 1.0085 | 1.3209
323.15 | BENZENE | 1-CYCLOHEXENE | 0.07 | 0.93 | 1.2361 | 1.0011
314.65 | 2-BUTANONE | METHYLCYCLOHEXANE | 1 | 0 | 1 | 2.5164
358.15 | 1-BUTANOL | DECANE | 0.061 | 0.939 | 5.4603 | 1.0286
358.15 | 1-BUTANOL | DECANE | 0.443 | 0.557 | 1.5252 | 1.4591
358.15 | 1-BUTANOL | DECANE | 0.724 | 0.276 | 1.1145 | 2.2617
358.15 | 1-BUTANOL | DECANE | 0.986 | 0.014 | 1.0003 | 4.3742
308.15 | ETHYLBENZENE | DIETHYLAMINE | 0.171 | 0.829 | 1.0993 | 1.0037
308.15 | ETHYLBENZENE | DIETHYLAMINE | 0.443 | 0.557 | 1.0461 | 1.0262
308.15 | ETHYLBENZENE | DIETHYLAMINE | 0.703 | 0.297 | 1.014 | 1.0703
308.15 | BENZENE | DIETHYLAMINE | 0.1 | 0.9 | 1.1412 | 1.001
308.15 | BENZENE | DIETHYLAMINE | 0.376 | 0.624 | 1.0787 | 1.0197
308.15 | BENZENE | DIETHYLAMINE | 0.669 | 0.331 | 1.0252 | 1.0795
308.15 | BENZENE | DIETHYLAMINE | 0.969 | 0.031 | 1.0003 | 1.2126
354.65 | METHYLCYCLOHEXANE | 1,2-DICHLOROETHANE | 0 | 1 | 2.497 | 1
293.15 | METHYLCYCLOPENTANE | DIMETHYLFORMAMIDE | 0 | 1 | 2.9334 | 1
348.15 | METHYLCYCLOPENTANE | DIMETHYLFORMAMIDE | 0 | 1 | 2.5784 | 1
303.15 | CYCLOHEXANE | BENZALDEHYDE | 0 | 1 | 3.732 | 1
303.15 | 1-CYCLOHEXENE | BENZALDEHYDE | 0 | 1 | 2.0372 | 1
378.15 | DIMETHYLFORMAMIDE | BENZALDEHYDE | 0.021 | 0.979 | 0.85833 | 0.99994
378.15 | DIMETHYLFORMAMIDE | BENZALDEHYDE | 0.588 | 0.412 | 0.96691 | 0.94532
378.15 | DIMETHYLFORMAMIDE | BENZALDEHYDE | 0.84 | 0.16 | 0.99441 | 0.88042
293.15 | BENZENE | BUTYLACETATE | 1 | 0 | 1 | 0.82733
293.15 | CYCLOHEXANE | FURFURAL | 0 | 1 | 7.3477 | 1
337.55 | CYCLOHEXANE | FURFURAL | 1 | 0 | 1 | 7.7188
293.15 | METHYLCYCLOHEXANE | FURFURAL | 0 | 1 | 9.2762 | 1
347.25 | METHYLCYCLOHEXANE | FURFURAL | 1 | 0 | 1 | 6.5315
293.15 | METHYLCYCLOPENTANE | FURFURAL | 0 | 1 | 7.2992 | 1
348.15 | METHYLCYCLOPENTANE | FURFURAL | 0 | 1 | 4.5113 | 1
293.15 | ANISOLE | HEXANE | 1 | 0 | 1 | 3.3386
293.15 | ETHYLACETATE | HEXANE | 1 | 0 | 1 | 2.8071
298.05 | ETHYLACETATE | HEXANE | 0 | 1 | 3.4262 | 1
348.35 | ETHYLACETATE | HEXANE | 1 | 0 | 1 | 2.2342
323.15 | 2-BUTANOL | HEXANE | 0.085 | 0.915 | 3.9542 | 1.0479
323.15 | 2-BUTANOL | HEXANE | 0.467 | 0.533 | 1.3358 | 1.4746
323.15 | 2-BUTANOL | HEXANE | 0.735 | 0.265 | 1.0666 | 2.0562
293.15 | BENZONITRILE | HEXANE | 1 | 0 | 1 | 5.7971
293.15 | NITROBENZENE | HEXANE | 1 | 0 | 1 | 4.3022
351.15 | NITROBENZENE | HEXANE | 1 | 0 | 1 | 2.7587
293.15 | BENZENE | HEXANE | 0.216 | 0.784 | 1.62 | 1.032
293.15 | BENZENE | HEXANE | 0.628 | 0.372 | 1.1351 | 1.3478
293.15 | BENZENE | HEXANE | 1 | 0 | 1 | 2.4273
293.15 | 1-BUTANOL | HEXANE | 1 | 0 | 1 | 3.6171
300.95 | 1-BUTANOL | HEXANE | 0 | 1 | 92.5411 | 1
332.53 | 1-BUTANOL | HEXANE | 0.294 | 0.706 | 1.8399 | 1.2596
332.53 | 1-BUTANOL | HEXANE | 0.563 | 0.437 | 1.2139 | 1.7017
297.95 | 2-BUTANONE | HEXANE | 0 | 1 | 3.0919 | 1
298.15 | 2-BUTANONE | HEXANE | 1 | 0 | 1 | 2.5601
293.15 | 1-CHLOROBUTANE | HEXANE | 1 | 0 | 1 | 1.4806
300.95 | 1-CHLOROBUTANE | HEXANE | 0 | 1 | 1.4215 | 1
298.15 | CHLOROFORM | HEXANE | 0.131 | 0.869 | 1.244 | 1.0047
298.15 | CHLOROFORM | HEXANE | 0.405 | 0.595 | 1.1102 | 1.0477
298.15 | CHLOROFORM | HEXANE | 0.702 | 0.298 | 1.0267 | 1.1547
319.75 | CHLOROFORM | HEXANE | 1 | 0 | 1 | 1.2936
298.15 | 3-METHYLPHENOL(M-CRESOL) | HEXANE | 1 | 0 | 1 | 6.0217
298.15 | CYCLOHEXANE | HEXANE | 0.081 | 0.919 | 0.99655 | 0.99997
298.15 | CYCLOHEXANE | HEXANE | 0.341 | 0.659 | 0.99822 | 0.99953
298.15 | CYCLOHEXANE | HEXANE | 0.597 | 0.403 | 0.99933 | 0.99854
298.15 | CYCLOHEXANE | HEXANE | 0.86 | 0.14 | 0.99992 | 0.99697
293.15 | 1,2-DICHLOROETHANE | HEXANE | 1 | 0 | 1 | 3.8093
297.95 | 1,2-DICHLOROETHANE | HEXANE | 0 | 1 | 3.0357 | 1
298.15 | 1,2-DICHLOROETHANE | HEXANE | 0.292 | 0.708 | 1.8104 | 1.0929
298.15 | 1,2-DICHLOROETHANE | HEXANE | 0.585 | 0.415 | 1.2523 | 1.4625
354.15 | 1,2-DICHLOROETHANE | HEXANE | 1 | 0 | 1 | 2.4229
293.15 | DIMETHYLFORMAMIDE | HEXANE | 1 | 0 | 1 | 3.2273
348.15 | DIMETHYLFORMAMIDE | HEXANE | 1 | 0 | 1 | 2.7889
308.15 | 1,4-DIOXANE | HEXANE | 0.067 | 0.933 | 2.7437 | 1.006
308.15 | 1,4-DIOXANE | HEXANE | 0.324 | 0.676 | 1.638 | 1.1382
308.15 | 1,4-DIOXANE | HEXANE | 0.61 | 0.39 | 1.1603 | 1.5353
308.15 | 1,4-DIOXANE | HEXANE | 0.948 | 0.052 | 1.002 | 2.5093
303.15 | BENZALDEHYDE | HEXANE | 1 | 0 | 1 | 4.4029
293.15 | FURFURAL | HEXANE | 1 | 0 | 1 | 9.2962
348.15 | FURFURAL | HEXANE | 1 | 0 | 1 | 5.3776
293.15 | ANISOLE | HEPTANE | 1 | 0 | 1 | 3.8723
293.15 | ETHYLACETATE | HEPTANE | 0 | 1 | 3.5441 | 1
323.15 | ETHYLACETATE | HEPTANE | 0.306 | 0.694 | 1.6254 | 1.1015
323.15 | ETHYLACETATE | HEPTANE | 0.564 | 0.436 | 1.2096 | 1.3827
323.15 | ETHYLACETATE | HEPTANE | 0.814 | 0.186 | 1.0344 | 1.9547
338.15 | 2-BUTANOL | HEPTANE | 0.058 | 0.942 | 4.8763 | 1.0272
338.15 | 2-BUTANOL | HEPTANE | 0.35 | 0.65 | 1.6278 | 1.2956
338.15 | 2-BUTANOL | HEPTANE | 0.606 | 0.394 | 1.176 | 1.734
338.15 | 2-BUTANOL | HEPTANE | 0.885 | 0.115 | 1.0137 | 2.6714
298.15 | BENZYLALCOHOL | HEPTANE | 1 | 0 | 1 | 8.0952
293.15 | BENZONITRILE | HEPTANE | 1 | 0 | 1 | 7.199
293.15 | NITROBENZENE | HEPTANE | 1 | 0 | 1 | 5.1521
351.15 | NITROBENZENE | HEPTANE | 1 | 0 | 1 | 3.1102
298.15 | BENZENE | HEPTANE | 0.097 | 0.903 | 1.7864 | 1.0052
298.15 | BENZENE | HEPTANE | 0.385 | 0.615 | 1.3682 | 1.0964
298.15 | BENZENE | HEPTANE | 0.694 | 0.306 | 1.0998 | 1.4269
317.95 | BENZENE | HEPTANE | 1 | 0 | 1 | 2.185
293.15 | 1-BUTANOL | HEPTANE | 1 | 0 | 1 | 4.1346
333.15 | 1-BUTANOL | HEPTANE | 0.067 | 0.933 | 5.3075 | 1.0382
333.15 | 1-BUTANOL | HEPTANE | 0.353 | 0.647 | 1.6916 | 1.3406
333.15 | 1-BUTANOL | HEPTANE | 0.603 | 0.397 | 1.1947 | 1.831
318.15 | 2-BUTANONE | HEPTANE | 0.015 | 0.985 | 2.5362 | 1.0002
318.15 | 2-BUTANONE | HEPTANE | 0.276 | 0.724 | 1.6476 | 1.0759
318.15 | 2-BUTANONE | HEPTANE | 0.579 | 0.421 | 1.1836 | 1.3776
318.15 | 2-BUTANONE | HEPTANE | 0.905 | 0.095 | 1.0081 | 2.1798
293.15 | CHLOROFORM | HEPTANE | 0 | 1 | 1.3026 | 1
298.15 | CHLOROFORM | HEPTANE | 0.305 | 0.695 | 1.1426 | 1.0224
298.15 | CHLOROFORM | HEPTANE | 0.6 | 0.4 | 1.0487 | 1.0985
298.15 | CHLOROFORM | HEPTANE | 0.887 | 0.113 | 1.0039 | 1.2481
298.15 | 3-METHYLPHENOL(M-CRESOL) | HEPTANE | 1 | 0 | 1 | 7.5061
298.15 | CYCLOHEXANE | HEPTANE | 0.047 | 0.953 | 0.96838 | 0.99993
298.15 | CYCLOHEXANE | HEPTANE | 0.379 | 0.621 | 0.98482 | 0.99526
298.15 | CYCLOHEXANE | HEPTANE | 0.632 | 0.368 | 0.99412 | 0.98563
298.15 | CYCLOHEXANE | HEPTANE | 0.896 | 0.104 | 0.99948 | 0.96831
293.15 | 1,2-DICHLOROETHANE | HEPTANE | 0 | 1 | 3.0899 | 1
303.15 | 1,2-DICHLOROETHANE | HEPTANE | 0.251 | 0.749 | 1.9106 | 1.0586
303.15 | 1,2-DICHLOROETHANE | HEPTANE | 0.523 | 0.477 | 1.3557 | 1.3199
303.15 | 1,2-DICHLOROETHANE | HEPTANE | 0.774 | 0.226 | 1.0841 | 2.0123
354.15 | 1,2-DICHLOROETHANE | HEPTANE | 1 | 0 | 1 | 2.6015
293.15 | DIMETHYLFORMAMIDE | HEPTANE | 1 | 0 | 1 | 3.6103
293.15 | BUTYLACETATE | HEPTANE | 0 | 1 | 2.449 | 1
347.85 | BUTYLACETATE | HEPTANE | 0.08 | 0.92 | 1.6574 | 1.0046
347.85 | BUTYLACETATE | HEPTANE | 0.435 | 0.565 | 1.1831 | 1.1251
347.85 | BUTYLACETATE | HEPTANE | 0.715 | 0.285 | 1.0399 | 1.3368
347.85 | BUTYLACETATE | HEPTANE | 0.98 | 0.02 | 1.0002 | 1.6523
313.15 | METHYLACETATE | HEPTANE | 0 | 1 | 3.7198 | 1
373.15 | METHYLACETATE | HEPTANE | 0 | 1 | 2.4403 | 1
313.15 | ACETICACID | HEPTANE | 0 | 1 | 234.5462 | 1
313.15 | ACETICACID | HEPTANE | 1 | 0 | 1 | 45.0285
373.15 | ACETICACID | HEPTANE | 0 | 1 | 54.6469 | 1
304.15 | FURFURAL | HEPTANE | 1 | 0 | 1 | 10.4325
331.95 | FURFURAL | HEPTANE | 0 | 1 | 7.1992 | 1
297.15 | DIMETHYLFORMAMIDE | 2-METHYLBUTANE | 1 | 0 | 1 | 2.6291
298.15 | CYCLOHEXANE | 2-PROPANOL | 0.056 | 0.944 | 3.5909 | 1.0034
298.15 | CYCLOHEXANE | 2-PROPANOL | 0.352 | 0.648 | 2.0946 | 1.155
298.15 | CYCLOHEXANE | 2-PROPANOL | 0.682 | 0.318 | 1.3342 | 1.9104
298.15 | CYCLOHEXANE | 2-PROPANOL | 0.956 | 0.044 | 1.0274 | 8.5195
293.15 | 2-BUTANONE | 2,2,4-TRIMETHYLPENTANE | 0 | 1 | 2.8419 | 1
293.15 | DICHLOROMETHANE | 2,2,4-TRIMETHYLPENTANE | 0 | 1 | 1.9665 | 1
293.15 | DIMETHYLFORMAMIDE | 2,2,4-TRIMETHYLPENTANE | 1 | 0 | 1 | 3.4524
298.15 | BENZYLALCOHOL | 2-METHYL-1,3-BUTADIENE | 1 | 0 | 1 | 1.9476
293.15 | 1-BUTANOL | 2-METHYL-1,3-BUTADIENE | 1 | 0 | 1 | 2.1324
293.15 | 2-BUTANONE | 2-METHYL-1,3-BUTADIENE | 1 | 0 | 1 | 0.98439
298.15 | 3-METHYLPHENOL(M-CRESOL) | 2-METHYL-1,3-BUTADIENE | 1 | 0 | 1 | 1.8529
293.15 | 1,2-DICHLOROETHANE | 2-METHYL-1,3-BUTADIENE | 1 | 0 | 1 | 1.0797
293.15 | DIMETHYLFORMAMIDE | 2-METHYL-1,3-BUTADIENE | 1 | 0 | 1 | 1.0145
303.15 | NITROBENZENE | 1-HEXENE | 1 | 0 | 1 | 1.9802
298.15 | BENZENE | 1-HEXENE | 0.066 | 0.934 | 1.2512 | 1.0009
298.15 | BENZENE | 1-HEXENE | 0.356 | 0.644 | 1.1281 | 1.0297
298.15 | BENZENE | 1-HEXENE | 0.66 | 0.34 | 1.0396 | 1.1224
298.15 | BENZENE | 1-HEXENE | 0.932 | 0.068 | 1.0018 | 1.3027
303.15 | BENZALDEHYDE | 1-HEXENE | 1 | 0 | 1 | 2.2294
323.15 | METHYLACETATE | 1-HEXENE | 0.009 | 0.991 | 1.912 | 1.0001
323.15 | METHYLACETATE | 1-HEXENE | 0.295 | 0.705 | 1.389 | 1.0589
323.15 | METHYLACETATE | 1-HEXENE | 0.616 | 0.384 | 1.1023 | 1.2852
323.15 | METHYLACETATE | 1-HEXENE | 0.89 | 0.11 | 1.0077 | 1.6877
328.15 | HEXANE | 1-HEXENE | 0.1 | 0.9 | 1.0768 | 1.0009
313.15 | HEPTANE | 1-HEXENE | 0.049 | 0.951 | 1.1005 | 1.0003
313.15 | HEPTANE | 1-HEXENE | 0.302 | 0.698 | 1.0504 | 1.0102
293.15 | HEXANE | 1-METHYLNAPHTHALENE | 0 | 1 | 2.0625 | 1
393.15 | HEXANE | 1-METHYLNAPHTHALENE | 0 | 1 | 1.4408 | 1
293.15 | HEPTANE | 1-METHYLNAPHTHALENE | 0 | 1 | 2.3002 | 1
393.15 | HEPTANE | 1-METHYLNAPHTHALENE | 0 | 1 | 1.5283 | 1
293.15 | 2,2,4-TRIMETHYLPENTANE | 1-METHYLNAPHTHALENE | 0 | 1 | 2.0346 | 1
298.15 | 2-METHYL-1,3-BUTADIENE | 1-METHYLNAPHTHALENE | 0 | 1 | 0.94671 | 1
293.15 | 1-HEXENE | 1-METHYLNAPHTHALENE | 0 | 1 | 1.2592 | 1
293.15 | NITROBENZENE | METHANOL | 1 | 0 | 1 | 8.9393
303.15 | BENZENE | METHANOL | 0 | 1 | 3.8031 | 1
314.65 | 2-BUTANONE | METHANOL | 1 | 0 | 1 | 2.829
315.95 | CHLOROFORM | METHANOL | 1 | 0 | 1 | 23.215
308.15 | CYCLOHEXANE | METHANOL | 0 | 1 | 11.0771 | 1
308.15 | CYCLOHEXANE | METHANOL | 1 | 0 | 1 | 253.7331
313.15 | 1,2-DICHLOROETHANE | METHANOL | 0.1 | 0.9 | 2.28 | 1.0055
313.15 | 1,2-DICHLOROETHANE | METHANOL | 0.4 | 0.6 | 1.6528 | 1.1253
313.15 | 1,2-DICHLOROETHANE | METHANOL | 0.7 | 0.3 | 1.2416 | 1.626
318.35 | 1,2-DICHLOROETHANE | METHANOL | 1 | 0 | 1 | 25.6444
293.15 | HEPTANE | METHANOL | 1 | 0 | 1 | 306.396
313.15 | HEPTANE | METHANOL | 0 | 1 | 15.4164 | 1
363.15 | HEPTANE | METHANOL | 1 | 0 | 1 | 51.6674
293.15 | 2,2,4-TRIMETHYLPENTANE | METHANOL | 1 | 0 | 1 | 271.189
328.15 | 2-BUTANONE | 4-METHYL-2-PENTANONE | 0 | 1 | 1.0231 | 1
388.15 | 2-BUTANONE | 4-METHYL-2-PENTANONE | 0 | 1 | 1.0152 | 1
328.15 | HEXANE | 4-METHYL-2-PENTANONE | 0 | 1 | 1.701 | 1
388.15 | HEXANE | 4-METHYL-2-PENTANONE | 0 | 1 | 1.4907 | 1
328.15 | HEPTANE | 4-METHYL-2-PENTANONE | 0 | 1 | 1.8122 | 1
388.15 | HEPTANE | 4-METHYL-2-PENTANONE | 0 | 1 | 1.5583 | 1
328.15 | 2,2,4-TRIMETHYLPENTANE | 4-METHYL-2-PENTANONE | 0 | 1 | 1.7187 | 1
388.15 | 2,2,4-TRIMETHYLPENTANE | 4-METHYL-2-PENTANONE | 0 | 1 | 1.5128 | 1
318.15 | BENZENE | 2-METHYL-1-PROPANOL | 0.128 | 0.872 | 2.0102 | 1.0089
318.15 | BENZENE | 2-METHYL-1-PROPANOL | 0.412 | 0.588 | 1.5416 | 1.1169
318.15 | BENZENE | 2-METHYL-1-PROPANOL | 0.704 | 0.296 | 1.2104 | 1.5411
318.15 | BENZENE | 2-METHYL-1-PROPANOL | 0.954 | 0.046 | 1.0205 | 4.3671
308.15 | 1-BUTANOL | 2-METHYL-1-PROPANOL | 0.1 | 0.9 | 0.93879 | 0.99915
308.15 | 1-BUTANOL | 2-METHYL-1-PROPANOL | 0.6 | 0.4 | 0.98884 | 0.9723
353.15 | 1,4-DIOXANE | 2-METHYL-1-PROPANOL | 0.125 | 0.875 | 1.2548 | 1.0014
353.15 | 1,4-DIOXANE | 2-METHYL-1-PROPANOL | 0.375 | 0.625 | 1.1701 | 1.0269
353.15 | 1,4-DIOXANE | 2-METHYL-1-PROPANOL | 0.625 | 0.375 | 1.0815 | 1.1144
353.15 | 1,4-DIOXANE | 2-METHYL-1-PROPANOL | 0.875 | 0.125 | 1.0148 | 1.3681
332.53 | HEXANE | 2-METHYL-1-PROPANOL | 0.1 | 0.9 | 2.7251 | 1.0092
332.53 | HEXANE | 2-METHYL-1-PROPANOL | 0.373 | 0.627 | 1.8212 | 1.1456
332.53 | HEXANE | 2-METHYL-1-PROPANOL | 0.644 | 0.356 | 1.3302 | 1.6004
332.53 | HEXANE | 2-METHYL-1-PROPANOL | 0.964 | 0.036 | 1.0174 | 7.0412
333.15 | HEPTANE | 2-METHYL-1-PROPANOL | 0.131 | 0.869 | 2.7717 | 1.0188
333.15 | HEPTANE | 2-METHYL-1-PROPANOL | 0.382 | 0.618 | 1.838 | 1.1749
333.15 | HEPTANE | 2-METHYL-1-PROPANOL | 0.645 | 0.355 | 1.3315 | 1.6639
333.15 | HEPTANE | 2-METHYL-1-PROPANOL | 0.906 | 0.094 | 1.0561 | 4.0926
293.15 | 1-CHLOROBUTANE | NITROMETHANE | 1 | 0 | 1 | 3.7172
293.15 | CHLOROFORM | NITROMETHANE | 0 | 1 | 3.6524 | 1
319.75 | CHLOROFORM | NITROMETHANE | 1 | 0 | 1 | 2.0657
293.15 | CYCLOHEXANE | NITROMETHANE | 0 | 1 | 50.7317 | 1
318.45 | 1,2-DICHLOROETHANE | NITROMETHANE | 1 | 0 | 1 | 1.4924
293.15 | DICHLOROMETHANE | NITROMETHANE | 0 | 1 | 1.4954 | 1
303.15 | 1,4-DIOXANE | NITROMETHANE | 0.065 | 0.935 | 1.0651 | 1.0002
303.15 | 1,4-DIOXANE | NITROMETHANE | 0.404 | 0.596 | 0.99746 | 1.0199
303.15 | 1,4-DIOXANE | NITROMETHANE | 0.85 | 0.15 | 0.99715 | 1.0026
353.15 | 1,4-DIOXANE | NITROMETHANE | 0.063 | 0.937 | 1.0626 | 1.0004
293.15 | HEXANE | NITROMETHANE | 0 | 1 | 78.1051 | 1
322.85 | HEXANE | NITROMETHANE | 1 | 0 | 1 | 10.6597
293.15 | HEPTANE | NITROMETHANE | 1 | 0 | 1 | 18.1369
293.15 | 2,2,4-TRIMETHYLPENTANE | NITROMETHANE | 1 | 0 | 1 | 15.7957
293.15 | 2-METHYL-1,3-BUTADIENE | NITROMETHANE | 0 | 1 | 4.5845 | 1
293.15 | HEPTANE | 1-NITROPROPANE | 1 | 0 | 1 | 4.4248
298.15 | 2-METHYL-1,3-BUTADIENE | 1-NITROPROPANE | 0 | 1 | 1.2213 | 1
358.15 | 2-BUTANOL | OCTANE | 0.043 | 0.957 | 5.3288 | 1.0162
358.15 | 2-BUTANOL | OCTANE | 0.306 | 0.694 | 1.781 | 1.2265
358.15 | 2-BUTANOL | OCTANE | 0.588 | 0.412 | 1.2055 | 1.6683
358.15 | 2-BUTANOL | OCTANE | 0.848 | 0.152 | 1.0264 | 2.5121
313.15 | BENZYLALCOHOL | OCTANE | 1 | 0 | 1 | 8.7469
373.15 | 1-BUTANOL | OCTANE | 0.067 | 0.933 | 4.7519 | 1.0314
373.15 | 1-BUTANOL | OCTANE | 0.368 | 0.632 | 1.6352 | 1.3252
373.15 | 1-BUTANOL | OCTANE | 0.723 | 0.277 | 1.0932 | 2.1242
293.15 | 2-BUTANONE | OCTANE | 0 | 1 | 3.0553 | 1
348.15 | 2-BUTANONE | OCTANE | 0 | 1 | 2.1296 | 1
293.15 | CHLOROFORM | OCTANE | 0 | 1 | 1.2529 | 1
293.15 | 1,2-DICHLOROETHANE | OCTANE | 0 | 1 | 2.9838 | 1
323.15 | 1,2-DICHLOROETHANE | OCTANE | 0.333 | 0.667 | 1.5959 | 1.0825
323.15 | 1,2-DICHLOROETHANE | OCTANE | 0.609 | 0.391 | 1.2232 | 1.3814
323.15 | 1,2-DICHLOROETHANE | OCTANE | 0.914 | 0.086 | 1.0134 | 2.6226
293.15 | DICHLOROMETHANE | OCTANE | 0 | 1 | 2.0088 | 1
298.15 | DIMETHYLFORMAMIDE | OCTANE | 1 | 0 | 1 | 3.922
304.15 | FURFURAL | OCTANE | 1 | 0 | 1 | 13.1537
328.15 | HEXANE | OCTANE | 0 | 1 | 0.97516 | 1
328.15 | HEXANE | OCTANE | 0.3 | 0.7 | 0.98664 | 0.99788
328.15 | HEXANE | OCTANE | 0.6 | 0.4 | 0.9952 | 0.99076
328.15 | HEXANE | OCTANE | 0.9 | 0.1 | 0.99967 | 0.97726
328.15 | HEPTANE | OCTANE | 0 | 1 | 0.99404 | 1
328.15 | HEPTANE | OCTANE | 0.28 | 0.72 | 0.99678 | 0.99955
328.15 | HEPTANE | OCTANE | 0.55 | 0.45 | 0.99869 | 0.99818
328.15 | HEPTANE | OCTANE | 0.81 | 0.19 | 0.99976 | 0.99591
328.15 | 2,2,4-TRIMETHYLPENTANE | OCTANE | 0 | 1 | 1.064 | 1
328.15 | 1-HEXENE | OCTANE | 0.05 | 0.95 | 1.0641 | 1.0001
328.15 | 1-HEXENE | OCTANE | 0.3 | 0.7 | 1.0381 | 1.0055
328.15 | 1-HEXENE | OCTANE | 0.7 | 0.3 | 1.0082 | 1.0364
328.15 | 1-HEXENE | OCTANE | 0.95 | 0.05 | 1.0003 | 1.0769
393.15 | 1-METHYLNAPHTHALENE | OCTANE | 1 | 0 | 1 | 1.6035
293.15 | METHANOL | OCTANE | 0 | 1 | 287.8958 | 1
328.15 | 4-METHYL-2-PENTANONE | OCTANE | 0 | 1 | 1.9375 | 1
328.15 | 4-METHYL-2-PENTANONE | OCTANE | 1 | 0 | 1 | 1.9076
388.15 | 4-METHYL-2-PENTANONE | OCTANE | 0 | 1 | 1.576 | 1
373.15 | 2-METHYL-1-PROPANOL | OCTANE | 0.044 | 0.956 | 5.5707 | 1.0171
373.15 | 2-METHYL-1-PROPANOL | OCTANE | 0.347 | 0.653 | 1.6714 | 1.2843
373.15 | 2-METHYL-1-PROPANOL | OCTANE | 0.618 | 0.382 | 1.1789 | 1.7672
373.15 | 2-METHYL-1-PROPANOL | OCTANE | 0.87 | 0.13 | 1.0198 | 2.6943
293.15 | NITROMETHANE | OCTANE | 0 | 1 | 17.2877 | 1
293.15 | ANISOLE | PENTANE | 1 | 0 | 1 | 2.8266
293.15 | ETHYLACETATE | PENTANE | 1 | 0 | 1 | 2.4612
298.15 | BENZYLALCOHOL | PENTANE | 1 | 0 | 1 | 5.0236
293.15 | BENZONITRILE | PENTANE | 1 | 0 | 1 | 4.5829
293.15 | NITROBENZENE | PENTANE | 1 | 0 | 1 | 3.5268
293.15 | BENZENE | PENTANE | 1 | 0 | 1 | 2.2057
308.15 | BENZENE | PENTANE | 0.1 | 0.9 | 1.7182 | 1.0066
308.15 | BENZENE | PENTANE | 0.431 | 0.569 | 1.2495 | 1.1296
308.15 | BENZENE | PENTANE | 0.709 | 0.291 | 1.0629 | 1.4014
293.15 | 1-BUTANOL | PENTANE | 1 | 0 | 1 | 3.1091
303.15 | 1-BUTANOL | PENTANE | 0.1 | 0.9 | 3.8994 | 1.071
303.15 | 1-BUTANOL | PENTANE | 0.4 | 0.6 | 1.4541 | 1.4228
303.15 | 1-BUTANOL | PENTANE | 0.7 | 0.3 | 1.0783 | 2.0223
293.15 | 2-BUTANONE | PENTANE | 1 | 0 | 1 | 2.3492
298.15 | 3-METHYLPHENOL(M-CRESOL) | PENTANE | 1 | 0 | 1 | 4.7384
293.15 | 1,2-DICHLOROETHANE | PENTANE | 1 | 0 | 1 | 3.2767
293.15 | DIMETHYLFORMAMIDE | PENTANE | 1 | 0 | 1 | 2.8387
298.15 | METHYLACETATE | PENTANE | 0.025 | 0.975 | 4.092 | 1.0012
298.15 | METHYLACETATE | PENTANE | 0.304 | 0.696 | 1.8866 | 1.1589
298.15 | METHYLACETATE | PENTANE | 0.626 | 0.374 | 1.1761 | 1.7352
298.15 | METHYLACETATE | PENTANE | 0.928 | 0.072 | 1.0049 | 2.9481
298.15 | HEXANE | PENTANE | 0.602 | 0.398 | 0.99854 | 0.99633
298.15 | HEXANE | PENTANE | 0.887 | 0.113 | 0.99989 | 0.99245
298.7 | HEXANE | PENTANE | 0.274 | 0.726 | 0.99483 | 0.99919
293.15 | 1-METHYLNAPHTHALENE | PENTANE | 1 | 0 | 1 | 1.8149
298.15 | 1-NITROPROPANE | PENTANE | 1 | 0 | 1 | 3.5274
328.15 | OCTANE | PENTANE | 1 | 0 | 1 | 0.93997
388.15 | OCTANE | PENTANE | 1 | 0 | 1 | 0.93992
298.15 | HEXANE | 1-PENTANOL | 0.1 | 0.9 | 2.5476 | 1.0072
298.15 | HEXANE | 1-PENTANOL | 0.4 | 0.6 | 1.7572 | 1.1451
298.15 | HEXANE | 1-PENTANOL | 0.7 | 0.3 | 1.2774 | 1.7261
348.15 | HEPTANE | 1-PENTANOL | 0.008 | 0.992 | 2.9283 | 1.0001
348.15 | HEPTANE | 1-PENTANOL | 0.325 | 0.675 | 1.8724 | 1.0964
348.15 | HEPTANE | 1-PENTANOL | 0.611 | 0.389 | 1.3576 | 1.4676
348.15 | HEPTANE | 1-PENTANOL | 0.909 | 0.091 | 1.0524 | 3.7366
393.15 | 1-METHYLNAPHTHALENE | 1-PENTANOL | 1 | 0 | 1 | 7.5404
298.15 | 2-METHYLPENTANE | 1-PENTANOL | 0.1 | 0.9 | 2.4643 | 1.0067
298.15 | 2-METHYLPENTANE | 1-PENTANOL | 0.4 | 0.6 | 1.7327 | 1.1374
298.15 | 2-METHYLPENTANE | 1-PENTANOL | 0.7 | 0.3 | 1.273 | 1.6925
303.15 | PENTANE | 1-PENTANOL | 0.01 | 0.99 | 2.4789 | 1.0001
303.15 | PENTANE | 1-PENTANOL | 0.3 | 0.7 | 1.8492 | 1.0586
303.15 | PENTANE | 1-PENTANOL | 0.6 | 0.4 | 1.3853 | 1.3569
303.15 | PENTANE | 1-PENTANOL | 0.9 | 0.1 | 1.0695 | 3.3789
293.15 | HEXANE | 2-PENTANONE | 0 | 1 | 2.1586 | 1
293.15 | HEPTANE | 2-PENTANONE | 0 | 1 | 2.3507 | 1
393.15 | 1-METHYLNAPHTHALENE | 2-PENTANONE | 1 | 0 | 1 | 0.91651
293.15 | METHANOL | 2-PENTANONE | 0 | 1 | 3.3931 | 1
328.15 | 4-METHYL-2-PENTANONE | 2-PENTANONE | 1 | 0 | 1 | 1.0093
328.15 | OCTANE | 2-PENTANONE | 1 | 0 | 1 | 2.1553
388.15 | OCTANE | 2-PENTANONE | 1 | 0 | 1 | 1.6962
293.15 | PENTANE | 2-PENTANONE | 0 | 1 | 1.9489 | 1
298.15 | CYCLOHEXANE | PHENOL | 0 | 1 | 7.25 | 1
348.15 | CYCLOHEXANE | PHENOL | 0 | 1 | 5.0316 | 1
303.15 | 1-CYCLOHEXENE | PHENOL | 0 | 1 | 3.4087 | 1
358.15 | 1-CYCLOHEXENE | PHENOL | 0 | 1 | 2.8469 | 1
313.15 | METHYLCYCLOHEXANE | PHENOL | 0 | 1 | 8.0388 | 1
363.15 | METHYLCYCLOHEXANE | PHENOL | 0 | 1 | 5.5904 | 1
318.15 | METHYLCYCLOPENTANE | PHENOL | 0 | 1 | 6.258 | 1
373.15 | METHYLCYCLOPENTANE | PHENOL | 0 | 1 | 4.4636 | 1
323.15 | 1,2-DICHLOROETHANE | PHENOL | 0 | 1 | 1.7568 | 1
373.15 | 1,2-DICHLOROETHANE | PHENOL | 0 | 1 | 1.6736 | 1
323.15 | DICHLOROMETHANE | PHENOL | 0 | 1 | 1.4649 | 1
317.55 | BUTYLACETATE | PHENOL | 0.389 | 0.611 | 0.66122 | 0.74529
317.55 | BUTYLACETATE | PHENOL | 0.701 | 0.299 | 0.93155 | 0.5052
298.15 | HEXANE | PHENOL | 0 | 1 | 9.4759 | 1
348.15 | HEXANE | PHENOL | 0 | 1 | 6.2818 | 1
298.15 | HEPTANE | PHENOL | 0 | 1 | 12.3085 | 1
358.15 | HEPTANE | PHENOL | 0 | 1 | 7.1651 | 1
298.15 | 2-METHYL-1,3-BUTADIENE | PHENOL | 0 | 1 | 2.1979 | 1
303.15 | 1-HEXENE | PHENOL | 0 | 1 | 4.1221 | 1
358.15 | 1-HEXENE | PHENOL | 0 | 1 | 3.3431 | 1
313.15 | OCTANE | PHENOL | 0 | 1 | 13.2619 | 1
373.15 | OCTANE | PHENOL | 0 | 1 | 7.6992 | 1
383.15 | OCTANE | PHENOL | 0.301 | 0.699 | 2.5365 | 1.1917
383.15 | OCTANE | PHENOL | 0.62 | 0.38 | 1.3845 | 1.9969
383.15 | OCTANE | PHENOL | 0.9 | 0.1 | 1.0451 | 5.1986
328.15 | 1-OCTENE | PHENOL | 0 | 1 | 5.6793 | 1
298.15 | PENTANE | PHENOL | 0 | 1 | 7.1535 | 1
303.15 | BENZENE | 1-PROPANOL | 0.037 | 0.963 | 2.2671 | 1.0007
303.15 | BENZENE | 1-PROPANOL | 0.377 | 0.623 | 1.6173 | 1.0981
303.15 | BENZENE | 1-PROPANOL | 0.675 | 0.325 | 1.2499 | 1.4831
303.15 | BENZENE | 1-PROPANOL | 0.958 | 0.042 | 1.0204 | 4.8947
298.15 | CYCLOHEXANE | 1-PROPANOL | 0.09 | 0.91 | 3.3613 | 1.0088
298.15 | CYCLOHEXANE | 1-PROPANOL | 0.5 | 0.5 | 1.687 | 1.3614
298.15 | CYCLOHEXANE | 1-PROPANOL | 0.823 | 0.177 | 1.1527 | 3.0494
300.95 | HEXANE | 1-PROPANOL | 1 | 0 | 1 | 106.9877
323.15 | HEXANE | 1-PROPANOL | 0.043 | 0.957 | 3.8237 | 1.0023
323.15 | HEXANE | 1-PROPANOL | 0.37 | 0.63 | 1.9953 | 1.1878
333.15 | HEPTANE | 1-PROPANOL | 0.004 | 0.996 | 4.6477 | 1
333.15 | HEPTANE | 1-PROPANOL | 0.261 | 0.739 | 2.458 | 1.1001
333.15 | HEPTANE | 1-PROPANOL | 0.565 | 0.435 | 1.4978 | 1.5637
333.15 | HEPTANE | 1-PROPANOL | 0.835 | 0.165 | 1.1209 | 3.205
323.15 | 2-METHYL-1-PROPANOL | 1-PROPANOL | 0.249 | 0.751 | 0.97158 | 0.99735
323.15 | 2-METHYL-1-PROPANOL | 1-PROPANOL | 0.653 | 0.347 | 0.99309 | 0.97908
358.15 | OCTANE | 1-PROPANOL | 0.038 | 0.962 | 4.2866 | 1.0024
358.15 | OCTANE | 1-PROPANOL | 0.315 | 0.685 | 2.1613 | 1.1561
358.15 | OCTANE | 1-PROPANOL | 0.584 | 0.416 | 1.4301 | 1.6226
358.15 | OCTANE | 1-PROPANOL | 0.869 | 0.131 | 1.0807 | 3.6289
313.15 | PENTANE | 1-PROPANOL | 0.07 | 0.93 | 3.2668 | 1.0051
313.15 | PENTANE | 1-PROPANOL | 0.384 | 0.616 | 1.9224 | 1.1781
313.15 | PENTANE | 1-PROPANOL | 0.75 | 0.25 | 1.226 | 2.2078
293.15 | 2-PENTANONE | 1-PROPANOL | 1 | 0 | 1 | 2.7832
349.25 | 1-CHLOROBUTANE | PYRIDINE | 1 | 0 | 1 | 1.3501
329.95 | 1,2-DICHLOROETHANE | PYRIDINE | 1 | 0 | 1 | 0.83279
296.55 | HEXANE | PYRIDINE | 1 | 0 | 1 | 4.7404
340.95 | HEPTANE | PYRIDINE | 0.04 | 0.96 | 3.1314 | 1.0025
340.95 | HEPTANE | PYRIDINE | 0.314 | 0.686 | 1.6883 | 1.1396
340.95 | HEPTANE | PYRIDINE | 0.625 | 0.375 | 1.1601 | 1.5808
353.15 | HEPTANE | PYRIDINE | 0.931 | 0.069 | 1.0047 | 2.432
313.15 | 2-METHYL-1-PROPANOL | PYRIDINE | 0.076 | 0.924 | 1.3737 | 1.0034
313.15 | 2-METHYL-1-PROPANOL | PYRIDINE | 0.445 | 0.555 | 1.0931 | 1.0808
313.15 | 2-METHYL-1-PROPANOL | PYRIDINE | 0.755 | 0.245 | 1.015 | 1.2048
353.15 | OCTANE | PYRIDINE | 0.128 | 0.872 | 2.3941 | 1.0264
353.15 | OCTANE | PYRIDINE | 0.407 | 0.593 | 1.4116 | 1.2363
353.15 | OCTANE | PYRIDINE | 0.722 | 0.278 | 1.071 | 1.7552
293.05 | BENZENE | 2,3-DIMETHYL-2-PENTANOL | 0.212 | 0.788 | 1.608 | 1.0169
293.05 | BENZENE | 2,3-DIMETHYL-2-PENTANOL | 0.465 | 0.535 | 1.3633 | 1.1101
293.05 | BENZENE | 2,3-DIMETHYL-2-PENTANOL | 0.8 | 0.2 | 1.1029 | 1.6649
292.95 | CYCLOHEXANE | 2,3-DIMETHYL-2-PENTANOL | 0.149 | 0.851 | 1.7129 | 1.0076
292.95 | CYCLOHEXANE | 2,3-DIMETHYL-2-PENTANOL | 0.58 | 0.42 | 1.2957 | 1.2062
298.15 | CYCLOHEXANE | 2,3-DIMETHYL-2-PENTANOL | 0.877 | 0.123 | 1.0664 | 2.1732
333.15 | BUTYLACETATE | STYRENE | 0.158 | 0.842 | 0.90818 | 0.99627
333.15 | BUTYLACETATE | STYRENE | 0.507 | 0.493 | 0.96935 | 0.96485
333.15 | BUTYLACETATE | STYRENE | 0.781 | 0.219 | 0.9941 | 0.92209
313.15 | 2-BUTANOL | TERT-BUTANOL | 0.032 | 0.968 | 0.94736 | 0.99995
313.15 | 2-BUTANOL | TERT-BUTANOL | 0.362 | 0.638 | 0.97579 | 0.99262
313.15 | 2-BUTANOL | TERT-BUTANOL | 0.686 | 0.314 | 0.99388 | 0.97263
318.15 | BENZENE | TERT-BUTANOL | 0.049 | 0.951 | 1.8659 | 1.0009
318.15 | BENZENE | TERT-BUTANOL | 0.301 | 0.699 | 1.5525 | 1.0423
318.15 | BENZENE | TERT-BUTANOL | 0.597 | 0.403 | 1.265 | 1.2416
318.15 | BENZENE | TERT-BUTANOL | 0.899 | 0.101 | 1.0485 | 2.3923
313.15 | 1-BUTANOL | TERT-BUTANOL | 0.06 | 0.94 | 0.99494 | 0.99998
313.15 | 1-BUTANOL | TERT-BUTANOL | 0.312 | 0.688 | 0.99743 | 0.99941
313.15 | 1-BUTANOL | TERT-BUTANOL | 0.653 | 0.347 | 0.9994 | 0.99761
313.15 | 1-BUTANOL | TERT-BUTANOL | 0.938 | 0.062 | 0.99998 | 0.99537
303.15 | CYCLOHEXANE | TERT-BUTANOL | 0.057 | 0.943 | 2.7908 | 1.0025
303.15 | CYCLOHEXANE | TERT-BUTANOL | 0.406 | 0.594 | 1.7462 | 1.1619
303.15 | CYCLOHEXANE | TERT-BUTANOL | 0.661 | 0.339 | 1.3155 | 1.6231
303.15 | CYCLOHEXANE | TERT-BUTANOL | 0.92 | 0.08 | 1.0495 | 4.3439
313.15 | 2-METHYL-1-PROPANOL | TERT-BUTANOL | 0.057 | 0.943 | 0.87887 | 0.99957
313.15 | 2-METHYL-1-PROPANOL | TERT-BUTANOL | 0.351 | 0.649 | 0.93785 | 0.98284
313.15 | 2-METHYL-1-PROPANOL | TERT-BUTANOL | 0.607 | 0.393 | 0.97602 | 0.94728
313.15 | 2-METHYL-1-PROPANOL | TERT-BUTANOL | 0.891 | 0.109 | 0.99809 | 0.88584
343.15 | OCTANE | TERT-BUTANOL | 0.016 | 0.984 | 3.665 | 1.0003
343.15 | OCTANE | TERT-BUTANOL | 0.324 | 0.676 | 1.963 | 1.1344
343.15 | OCTANE | TERT-BUTANOL | 0.61 | 0.39 | 1.3487 | 1.583
343.15 | OCTANE | TERT-BUTANOL | 0.867 | 0.133 | 1.0764 | 3.1383
313.15 | PYRIDINE | TERT-BUTANOL | 0.066 | 0.934 | 1.5065 | 1.0017
313.15 | PYRIDINE | TERT-BUTANOL | 0.359 | 0.641 | 1.249 | 1.0547
313.15 | PYRIDINE | TERT-BUTANOL | 0.732 | 0.268 | 1.0545 | 1.3037
283.15 | BENZENE | TETRACHLOROMETHANE | 0.039 | 0.961 | 1.4312 | 1.0006
283.15 | BENZENE | TETRACHLOROMETHANE | 0.38 | 0.62 | 1.1672 | 1.0566
283.15 | BENZENE | TETRACHLOROMETHANE | 0.755 | 0.245 | 1.0254 | 1.254
333.15 | BENZENE | TETRACHLOROMETHANE | 0.057 | 0.943 | 1.2732 | 1.0008
293.15 | 1-BUTANOL | TETRACHLOROMETHANE | 1 | 0 | 1 | 2.1332
293.15 | 2-BUTANONE | TETRACHLOROMETHANE | 1 | 0 | 1 | 1.1777
314.85 | 2-BUTANONE | TETRACHLOROMETHANE | 0 | 1 | 1.3585 | 1
293.15 | CHLOROFORM | TETRACHLOROMETHANE | 0 | 1 | 1.1538 | 1
283.15 | CYCLOHEXANE | TETRACHLOROMETHANE | 0.039 | 0.961 | 1.06 | 1.0001
283.15 | CYCLOHEXANE | TETRACHLOROMETHANE | 0.38 | 0.62 | 1.026 | 1.0089
283.15 | CYCLOHEXANE | TETRACHLOROMETHANE | 0.755 | 0.245 | 1.0043 | 1.038
333.15 | CYCLOHEXANE | TETRACHLOROMETHANE | 0.172 | 0.828 | 1.0314 | 1.0013
293.15 | 1,2-DICHLOROETHANE | TETRACHLOROMETHANE | 1 | 0 | 1 | 2.1568
303.15 | 1,2-DICHLOROETHANE | TETRACHLOROMETHANE | 0.099 | 0.901 | 1.7416 | 1.0066
303.15 | 1,2-DICHLOROETHANE | TETRACHLOROMETHANE | 0.35 | 0.65 | 1.3419 | 1.0855
303.15 | 1,2-DICHLOROETHANE | TETRACHLOROMETHANE | 0.658 | 0.342 | 1.0888 | 1.3438
354.95 | 1,2-DICHLOROETHANE | TETRACHLOROMETHANE | 1 | 0 | 1 | 1.6745
293.15 | DICHLOROMETHANE | TETRACHLOROMETHANE | 0 | 1 | 1.6788 | 1
298.15 | DIMETHYLFORMAMIDE | TETRACHLOROMETHANE | 0 | 1 | 1.7874 | 1
303.15 | 1,4-DIOXANE | TETRACHLOROMETHANE | 0.05 | 0.95 | 1.3934 | 1.0012
303.15 | 1,4-DIOXANE | TETRACHLOROMETHANE | 0.3 | 0.7 | 1.1592 | 1.0405
303.15 | 1,4-DIOXANE | TETRACHLOROMETHANE | 0.55 | 0.45 | 1.0407 | 1.1246
303.15 | 1,4-DIOXANE | TETRACHLOROMETHANE | 0.8 | 0.2 | 1.002 | 1.2092
353.15 | 1,4-DIOXANE | TETRACHLOROMETHANE | 0.05 | 0.95 | 1.3861 | 1.0011
293.15 | BUTYLACETATE | TETRACHLOROMETHANE | 1 | 0 | 1 | 0.99223
293.15 | HEXANE | TETRACHLOROMETHANE | 0 | 1 | 1.0438 | 1
293.15 | HEXANE | TETRACHLOROMETHANE | 0.25 | 0.75 | 1.0232 | 1.0028
293.15 | HEXANE | TETRACHLOROMETHANE | 0.5 | 0.5 | 1.0097 | 1.0108
293.15 | HEXANE | TETRACHLOROMETHANE | 0.75 | 0.25 | 1.0023 | 1.0232
300.95 | HEXANE | TETRACHLOROMETHANE | 1 | 0 | 1 | 1.037
293.15 | HEPTANE | TETRACHLOROMETHANE | 1 | 0 | 1 | 1.0123
298.15 | HEPTANE | TETRACHLOROMETHANE | 0.099 | 0.901 | 1.0112 | 1.0002
298.15 | HEPTANE | TETRACHLOROMETHANE | 0.393 | 0.607 | 1.0042 | 1.0024
298.15 | HEPTANE | TETRACHLOROMETHANE | 0.707 | 0.293 | 1.0008 | 1.0064
349.05 | HEPTANE | TETRACHLOROMETHANE | 0 | 1 | 0.99962 | 1
293.15 | NITROMETHANE | TETRACHLOROMETHANE | 0 | 1 | 9.0991 | 1
293.15 | NITROMETHANE | TETRACHLOROMETHANE | 1 | 0 | 1 | 18.4904
349.05 | NITROMETHANE | TETRACHLOROMETHANE | 0 | 1 | 4.7296 | 1
293.15 | 1-NITROPROPANE | TETRACHLOROMETHANE | 1 | 0 | 1 | 1.9548
298.15 | 1-NITROPROPANE | TETRACHLOROMETHANE | 0.076 | 0.924 | 1.9007 | 1.005
298.15 | 1-NITROPROPANE | TETRACHLOROMETHANE | 0.467 | 0.533 | 1.2101 | 1.1841
298.15 | 1-NITROPROPANE | TETRACHLOROMETHANE | 0.744 | 0.256 | 1.0404 | 1.4889
293.15 | OCTANE | TETRACHLOROMETHANE | 1 | 0 | 1 | 0.9796
293.15 | 2-PENTANONE | TETRACHLOROMETHANE | 1 | 0 | 1 | 1.0591
323.15 | PHENOL | TETRACHLOROMETHANE | 1 | 0 | 1 | 3.9282
373.15 | PHENOL | TETRACHLOROMETHANE | 1 | 0 | 1 | 3.2184
293.15 | 1-PROPANOL | TETRACHLOROMETHANE | 0.097 | 0.903 | 3.3744 | 1.064
293.15 | 1-PROPANOL | TETRACHLOROMETHANE | 0.4 | 0.6 | 1.3696 | 1.3711
293.15 | 1-PROPANOL | TETRACHLOROMETHANE | 0.809 | 0.191 | 1.0234 | 2.0725
313.15 | PYRIDINE | TETRACHLOROMETHANE | 0.05 | 0.95 | 1.9055 | 1.002
313.15 | PYRIDINE | TETRACHLOROMETHANE | 0.3 | 0.7 | 1.3933 | 1.0698
313.15 | PYRIDINE | TETRACHLOROMETHANE | 0.55 | 0.45 | 1.1402 | 1.2396
313.15 | PYRIDINE | TETRACHLOROMETHANE | 0.8 | 0.2 | 1.025 | 1.5443
288.15 | TERT-BUTANOL | TETRACHLOROMETHANE | 0.042 | 0.958 | 4.2811 | 1.0211
288.15 | TERT-BUTANOL | TETRACHLOROMETHANE | 0.314 | 0.686 | 1.4101 | 1.2227
288.15 | TERT-BUTANOL | TETRACHLOROMETHANE | 0.605 | 0.395 | 1.0827 | 1.511
288.15 | TERT-BUTANOL | TETRACHLOROMETHANE | 0.895 | 0.105 | 1.0043 | 1.8719
300.15 | HEXANE | TETRAHYDROFURFURYL-ALCOHOL | 0 | 1 | 4.9977 | 1
300.15 | HEPTANE | TETRAHYDROFURFURYL-ALCOHOL | 0 | 1 | 6.0296 | 1
293.65 | DICHLOROMETHANE | TETRAHYDROFURAN | 0 | 1 | 0.30844 | 1
303.15 | HEXANE | TETRAHYDROFURAN | 0.04 | 0.96 | 1.3495 | 1.0004
303.15 | HEXANE | TETRAHYDROFURAN | 0.313 | 0.687 | 1.1781 | 1.031
303.15 | HEXANE | TETRAHYDROFURAN | 0.592 | 0.408 | 1.0609 | 1.1247
303.15 | HEXANE | TETRAHYDROFURAN | 0.9 | 0.1 | 1.0036 | 1.3246
293.15 | 2,2,4-TRIMETHYLPENTANE | TETRAHYDROFURAN | 1 | 0 | 1 | 1.3283
293.15 | OCTANE | TETRAHYDROFURAN | 1 | 0 | 1 | 1.3538
298.15 | TETRACHLOROMETHANE | TETRAHYDROFURAN | 0.044 | 0.956 | 0.80171 | 0.99942
298.15 | TETRACHLOROMETHANE | TETRAHYDROFURAN | 0.294 | 0.706 | 0.89675 | 0.97751
298.15 | TETRACHLOROMETHANE | TETRAHYDROFURAN | 0.561 | 0.439 | 0.96169 | 0.92842
298.15 | TETRACHLOROMETHANE | TETRAHYDROFURAN | 0.827 | 0.173 | 0.99423 | 0.86148
293.15 | ANILINE | TOLUENE | 0.038 | 0.962 | 2.6 | 1.0028
293.15 | ANILINE | TOLUENE | 0.476 | 0.524 | 1.2207 | 1.2546
293.15 | ANILINE | TOLUENE | 0.953 | 0.047 | 1.0014 | 2.0125
293.15 | ETHYLACETATE | TOLUENE | 0 | 1 | 1.0103 | 1
312.95 | ETHYLACETATE | TOLUENE | 1 | 0 | 1 | 1.0071
380.85 | ETHYLACETATE | TOLUENE | 0 | 1 | 1.0464 | 1
313.15 | BENZYLALCOHOL | TOLUENE | 1 | 0 | 1 | 2.062
333.15 | NITROBENZENE | TOLUENE | 1 | 0 | 1 | 1.1564
342.65 | 2-BUTANONE | TOLUENE | 0 | 1 | 1.0017 | 1
293.15 | CHLOROFORM | TOLUENE | 0 | 1 | 0.76014 | 1
307.95 | CHLOROFORM | TOLUENE | 0.287 | 0.713 | 0.87295 | 0.98269
307.95 | CHLOROFORM | TOLUENE | 0.604 | 0.396 | 0.95263 | 0.91458
293.15 | CYCLOHEXANE | TOLUENE | 0 | 1 | 1.7711 | 1
323.15 | CYCLOHEXANE | TOLUENE | 0.293 | 0.707 | 1.2731 | 1.0377
323.15 | CYCLOHEXANE | TOLUENE | 0.564 | 0.436 | 1.1035 | 1.1562
323.15 | CYCLOHEXANE | TOLUENE | 0.875 | 0.125 | 1.009 | 1.461
308.15 | DIETHYLAMINE | TOLUENE | 0.011 | 0.989 | 1.1836 | 1
308.15 | DIETHYLAMINE | TOLUENE | 0.315 | 0.685 | 1.0745 | 1.0182
308.15 | DIETHYLAMINE | TOLUENE | 0.641 | 0.359 | 1.0179 | 1.0691
308.15 | DIETHYLAMINE | TOLUENE | 0.899 | 0.101 | 1.0013 | 1.1288
342.65 | 1,2-DICHLOROETHANE | TOLUENE | 0 | 1 | 1.0396 | 1
293.15 | DICHLOROMETHANE | TOLUENE | 0 | 1 | 0.83937 | 1
298.15 | DIMETHYLFORMAMIDE | TOLUENE | 1 | 0 | 1 | 0.97515
353.15 | 1,4-DIOXANE | TOLUENE | 0.125 | 0.875 | 1.0133 | 1.0006
353.15 | 1,4-DIOXANE | TOLUENE | 0.375 | 0.625 | 1.0018 | 1.0042
353.15 | 1,4-DIOXANE | TOLUENE | 0.625 | 0.375 | 0.99838 | 1.0072
353.15 | 1,4-DIOXANE | TOLUENE | 0.875 | 0.125 | 0.99951 | 1.0026
303.15 | FURFURAL | TOLUENE | 1 | 0 | 1 | 1.7585
293.15 | HEXANE | TOLUENE | 0 | 1 | 1.8462 | 1
304.75 | HEXANE | TOLUENE | 1 | 0 | 1 | 1.7113
293.15 | 2-METHYL-1,3-BUTADIENE | TOLUENE | 0 | 1 | 0.99488 | 1
393.15 | 1-METHYLNAPHTHALENE | TOLUENE | 1 | 0 | 1 | 0.97359
293.15 | METHANOL | TOLUENE | 0 | 1 | 69.7957 | 1
303.15 | METHANOL | TOLUENE | 1 | 0 | 1 | 4.7116
380.95 | METHANOL | TOLUENE | 0 | 1 | 17.3509 | 1
293.15 | NITROMETHANE | TOLUENE | 0 | 1 | 2.8987 | 1
362.65 | 1-NITROPROPANE | TOLUENE | 0 | 1 | 1.154 | 1
293.15 | PENTANE | TOLUENE | 0 | 1 | 1.7063 | 1
313.15 | PHENOL | TOLUENE | 1 | 0 | 1 | 2.2816
373.15 | PHENOL | TOLUENE | 1 | 0 | 1 | 2.1006
338.15 | 1-PROPANOL | TOLUENE | 0 | 1 | 17.1421 | 1
338.15 | 1-PROPANOL | TOLUENE | 1 | 0 | 1 | 2.5113
298.15 | BENZONITRILE | TRIETHYLAMINE | 1 | 0 | 1 | 3.1418
293.15 | NITROBENZENE | TRIETHYLAMINE | 1 | 0 | 1 | 2.4447
298.15 | BENZENE | TRIETHYLAMINE | 1 | 0 | 1 | 1.5237
323.45 | BENZENE | TRIETHYLAMINE | 0 | 1 | 1.2109 | 1
333.15 | BENZENE | TRIETHYLAMINE | 0.281 | 0.719 | 1.1299 | 1.0101
333.15 | BENZENE | TRIETHYLAMINE | 0.548 | 0.452 | 1.0645 | 1.0555
298.15 | 1-BUTANOL | TRIETHYLAMINE | 1 | 0 | 1 | 2.3093
293.15 | 2-BUTANONE | TRIETHYLAMINE | 1 | 0 | 1 | 1.8499
351.95 | 2-BUTANONE | TRIETHYLAMINE | 1 | 0 | 1 | 1.6206
311.35 | 1-CHLOROBUTANE | TRIETHYLAMINE | 1 | 0 | 1 | 1.104
293.15 | 1,2-DICHLOROETHANE | TRIETHYLAMINE | 1 | 0 | 1 | 1.8817
323.45 | 1,2-DICHLOROETHANE | TRIETHYLAMINE | 0 | 1 | 1.2679 | 1
298.15 | DICHLOROMETHANE | TRIETHYLAMINE | 1 | 0 | 1 | 1.0811
298.15 | DIMETHYLFORMAMIDE | TRIETHYLAMINE | 1 | 0 | 1 | 2.256
298.15 | 1,4-DIOXANE | TRIETHYLAMINE | 1 | 0 | 1 | 1.966
323.2 | 1,4-DIOXANE | TRIETHYLAMINE | 0.048 | 0.952 | 1.7404 | 1.0013
323.2 | 1,4-DIOXANE | TRIETHYLAMINE | 0.324 | 0.676 | 1.3345 | 1.0646
323.2 | 1,4-DIOXANE | TRIETHYLAMINE | 0.676 | 0.324 | 1.0689 | 1.3311
297.95 | HEXANE | TRIETHYLAMINE | 1 | 0 | 1 | 1.0817
323.45 | HEXANE | TRIETHYLAMINE | 0 | 1 | 1.0595 | 1
293.15 | NITROMETHANE | TRIETHYLAMINE | 1 | 0 | 1 | 33.9012
348.65 | NITROMETHANE | TRIETHYLAMINE | 0 | 1 | 3.3736 | 1
288.15 | PHENOL | TRIETHYLAMINE | 0.253 | 0.747 | 0.80291 | 0.82041
298.15 | 1-PROPANOL | TRIETHYLAMINE | 1 | 0 | 1 | 2.8564
298.15 | TERT-BUTANOL | TRIETHYLAMINE | 1 | 0 | 1 | 2.2746
298.15 | TETRACHLOROMETHANE | TRIETHYLAMINE | 1 | 0 | 1 | 0.82224
298.15 | TETRAHYDROFURAN | TRIETHYLAMINE | 1 | 0 | 1 | 1.1022
313.2 | TETRAHYDROFURAN | TRIETHYLAMINE | 0.032 | 0.968 | 1.0874 | 1.0001
313.2 | TETRAHYDROFURAN | TRIETHYLAMINE | 0.308 | 0.692 | 1.0459 | 1.0082
313.2 | TETRAHYDROFURAN | TRIETHYLAMINE | 0.601 | 0.399 | 1.0152 | 1.0338
293.15 | TOLUENE | TRIETHYLAMINE | 1 | 0 | 1 | 1.2962
373.6 | TOLUENE | M-XYLENE | 0.195 | 0.805 | 1.0002 | 1
373.6 | TOLUENE | M-XYLENE | 0.594 | 0.406 | 1.0001 | 1.0001
393.7 | TOLUENE | M-XYLENE | 0.895 | 0.105 | 1 | 0.99948
293.15 | DICHLOROMETHANE | P-XYLENE | 0 | 1 | 0.86436 | 1
293.15 | HEXANE | P-XYLENE | 0 | 1 | 1.5193 | 1
293.15 | PENTANE | P-XYLENE | 0 | 1 | 1.4161 | 1
343.15 | PHENOL | P-XYLENE | 1 | 0 | 1 | 2.6861
293.15 | TETRACHLOROMETHANE | P-XYLENE | 0 | 1 | 1.0475 | 1
293.15 | TRIETHYLAMINE | P-XYLENE | 0 | 1 | 1.1492 | 1
293.15 | HEXANE | NITROETHANE | 0 | 1 | 12.6889 | 1
298.05 | HEXANE | NITROETHANE | 1 | 0 | 1 | 8.1884
318.15 | HEXANE | NITROETHANE | 0.396 | 0.604 | 1.919 | 1.414
318.15 | HEXANE | NITROETHANE | 0.747 | 0.253 | 1.1143 | 2.8822
293.15 | HEPTANE | NITROETHANE | 1 | 0 | 1 | 8.6123
293.15 | 2,2,4-TRIMETHYLPENTANE | NITROETHANE | 1 | 0 | 1 | 7.6205
293.15 | 2-METHYL-1,3-BUTADIENE | NITROETHANE | 0 | 1 | 1.9344 | 1
293.15 | METHANOL | NITROETHANE | 0 | 1 | 8.1972 | 1
298.15 | 2-METHYLPENTANE | NITROETHANE | 0.046 | 0.954 | 8.068 | 1.0063
298.15 | 2-METHYLPENTANE | NITROETHANE | 0.67 | 0.33 | 1.2368 | 2.6024
298.15 | 2-METHYLPENTANE | NITROETHANE | 0.96 | 0.04 | 1.0034 | 6.6079
293.15 | OCTANE | NITROETHANE | 1 | 0 | 1 | 8.2958
308.15 | OCTANE | NITROETHANE | 0.038 | 0.962 | 11.7754 | 1.0065
293.15 | PENTANE | NITROETHANE | 0 | 1 | 9.4358 | 1
293.15 | TETRACHLOROMETHANE | NITROETHANE | 0 | 1 | 4.3512 | 1
298.15 | TETRACHLOROMETHANE | NITROETHANE | 0.309 | 0.691 | 1.9391 | 1.1503
298.15 | TETRACHLOROMETHANE | NITROETHANE | 0.575 | 0.425 | 1.2809 | 1.5951
298.15 | TETRACHLOROMETHANE | NITROETHANE | 0.845 | 0.155 | 1.0345 | 2.6939
342.65 | TOLUENE | NITROETHANE | 1 | 0 | 1 | 1.5346
322.15 | HEXANE | N,N-DIETHYLANILINE | 0 | 1 | 1.5733 | 1
322.15 | HEPTANE | N,N-DIETHYLANILINE | 0 | 1 | 1.7101 | 1
322.15 | OCTANE | N,N-DIETHYLANILINE | 0 | 1 | 1.84 | 1
322.15 | TOLUENE | N,N-DIETHYLANILINE | 0 | 1 | 0.95352 | 1
298.15 | PENTANE | 1,1,2,2-TETRACHLOROETHANE | 0 | 1 | 1.547 | 1
328.15 | 4-METHYL-2-PENTANONE | ETHYLPROPIONATE | 1 | 0 | 1 | 1.0198
388.15 | 4-METHYL-2-PENTANONE | ETHYLPROPIONATE | 1 | 0 | 1 | 1.0177
328.15 | OCTANE | ETHYLPROPIONATE | 1 | 0 | 1 | 2.1308
388.15 | OCTANE | ETHYLPROPIONATE | 1 | 0 | 1 | 1.6896
293.15 | 2-BUTANONE | TERT-BUTYLCHLORIDE | 1 | 0 | 1 | 1.1047
293.15 | 1,2-DICHLOROETHANE | TERT-BUTYLCHLORIDE | 1 | 0 | 1 | 1.0135
300.95 | HEXANE | TERT-BUTYLCHLORIDE | 1 | 0 | 1 | 1.522
293.15 | HEPTANE | TERT-BUTYLCHLORIDE | 1 | 0 | 1 | 1.5271
293.15 | NITROMETHANE | TERT-BUTYLCHLORIDE | 1 | 0 | 1 | 5.1019
293.15 | TOLUENE | TERT-BUTYLCHLORIDE | 1 | 0 | 1 | 0.99448
293.15 | P-XYLENE | TERT-BUTYLCHLORIDE | 1 | 0 | 1 | 0.97835
293.15 | NITROETHANE | TERT-BUTYLCHLORIDE | 1 | 0 | 1 | 2.1111
297.15 | 2-METHYLBUTANE | METHYLFORMAMIDE | 0 | 1 | 13.6902 | 1
297.15 | 2-METHYL-1,3-BUTADIENE | METHYLFORMAMIDE | 0 | 1 | 4.0072 | 1
297.15 | PENTANE | METHYLFORMAMIDE | 0 | 1 | 15.2378 | 1
298.15 | HEXANE | N,N-DIMETHYLACETAMIDE | 0 | 1 | 2.5296 | 1
298.15 | HEPTANE | N,N-DIMETHYLACETAMIDE | 0 | 1 | 2.7881 | 1
297.15 | 2-METHYLBUTANE | N,N-DIMETHYLACETAMIDE | 0 | 1 | 2.1093 | 1
297.15 | 2-METHYL-1,3-BUTADIENE | N,N-DIMETHYLACETAMIDE | 0 | 1 | 0.9192 | 1
297.15 | PENTANE | N,N-DIMETHYLACETAMIDE | 0 | 1 | 2.2614 | 1
298.15 | TOLUENE | N,N-DIMETHYLACETAMIDE | 0 | 1 | 0.88594 | 1
323.15 | BENZENE | GLYCEROL | 0 | 1 | 7.0855 | 1
298.15 | 1-BUTANOL | GLYCEROL | 0 | 1 | 2.9805 | 1
298.75 | DICHLOROMETHANE | GLYCEROL | 0 | 1 | 1.9482 | 1
350.15 | DICHLOROMETHANE | GLYCEROL | 0 | 1 | 2.4933 | 1
298.15 | METHANOL | GLYCEROL | 0 | 1 | 0.94558 | 1
298.15 | 1-PROPANOL | GLYCEROL | 0 | 1 | 2.0112 | 1
298.75 | TETRACHLOROMETHANE | GLYCEROL | 0 | 1 | 19.2784 | 1
350.15 | TETRACHLOROMETHANE | GLYCEROL | 0 | 1 | 16.8355 | 1
323.15 | BENZENE | BUTYLAMINE | 0.09 | 0.91 | 1.3164 | 1.0021
323.15 | BENZENE | BUTYLAMINE | 0.399 | 0.601 | 1.153 | 1.0472
323.15 | BENZENE | BUTYLAMINE | 0.698 | 0.302 | 1.0473 | 1.1811
343.15 | BENZENE | BUTYLAMINE | 0.958 | 0.042 | 1.0011 | 1.4011
328.15 | HEPTANE | BUTYLAMINE | 0.129 | 0.871 | 1.893 | 1.0115
328.15 | HEPTANE | BUTYLAMINE | 0.42 | 0.58 | 1.3915 | 1.1384
328.15 | HEPTANE | BUTYLAMINE | 0.754 | 0.246 | 1.0884 | 1.6375
293.15 | 2-PENTANONE | BUTYLAMINE | 1 | 0 | 1 | 1.3262
318.15 | 1-PROPANOL | BUTYLAMINE | 0.208 | 0.792 | 0.44612 | 0.93228
318.15 | 1-PROPANOL | BUTYLAMINE | 0.492 | 0.508 | 0.81179 | 0.6834
318.15 | 1-PROPANOL | BUTYLAMINE | 0.787 | 0.213 | 0.97967 | 0.50333
293.15 | CYCLOHEXANE | CYCLOHEXANONE | 0 | 1 | 1.8455 | 1
293.15 | HEXANE | CYCLOHEXANONE | 0 | 1 | 1.9304 | 1
297.95 | HEXANE | CYCLOHEXANONE | 1 | 0 | 1 | 2.395
298.15 | 2-METHYLBUTANE | CYCLOHEXANONE | 0 | 1 | 1.6448 | 1
293.15 | 2-METHYL-1,3-BUTADIENE | CYCLOHEXANONE | 0 | 1 | 0.85609 | 1
293.15 | PENTANE | CYCLOHEXANONE | 0 | 1 | 1.778 | 1
293.15 | TRIETHYLAMINE | CYCLOHEXANONE | 0 | 1 | 1.4326 | 1
293.15 | TERT-BUTYLCHLORIDE | CYCLOHEXANONE | 0 | 1 | 0.94598 | 1
348.15 | METHYLCYCLOPENTANE | EPSILON-CAPROLACTAM | 0 | 1 | 2.8398 | 1
348.15 | HEXANE | EPSILON-CAPROLACTAM | 0 | 1 | 3.3414 | 1
348.15 | HEPTANE | EPSILON-CAPROLACTAM | 0 | 1 | 3.8469 | 1
348.15 | OCTANE | EPSILON-CAPROLACTAM | 0 | 1 | 4.3832 | 1
348.15 | TOLUENE | EPSILON-CAPROLACTAM | 0 | 1 | 1.4394 | 1
303.15 | BENZENE | CYCLOHEXANOL | 0 | 1 | 2.0573 | 1
303.15 | CYCLOHEXANE | CYCLOHEXANOL | 0 | 1 | 2.4762 | 1
303.15 | 1-CYCLOHEXENE | CYCLOHEXANOL | 0 | 1 | 2.0398 | 1
298.15 | METHYLCYCLOPENTANE | CYCLOHEXANOL | 0 | 1 | 2.5351 | 1
298.15 | HEXANE | CYCLOHEXANOL | 0 | 1 | 2.9075 | 1
303.15 | 1-HEXENE | CYCLOHEXANOL | 0 | 1 | 2.321 | 1
308.15 | CYCLOHEXANONE | CYCLOHEXANOL | 0.04 | 0.96 | 1.4453 | 1.0004
308.15 | CYCLOHEXANONE | CYCLOHEXANOL | 0.3 | 0.7 | 1.2823 | 1.0266
308.15 | CYCLOHEXANONE | CYCLOHEXANOL | 0.65 | 0.35 | 1.1015 | 1.1879
293.15 | DICHLOROMETHANE | 2-NITROPROPANE | 0 | 1 | 0.58973 | 1
293.15 | HEXANE | 2-NITROPROPANE | 0 | 1 | 3.7134 | 1
293.15 | HEPTANE | 2-NITROPROPANE | 0 | 1 | 4.262 | 1
293.15 | HEPTANE | 2-NITROPROPANE | 1 | 0 | 1 | 3.5717
293.15 | 2-METHYL-1,3-BUTADIENE | 2-NITROPROPANE | 0 | 1 | 1.1505 | 1
293.15 | METHANOL | 2-NITROPROPANE | 0 | 1 | 10.284 | 1
293.15 | PENTANE | 2-NITROPROPANE | 0 | 1 | 3.1789 | 1
293.15 | TETRACHLOROMETHANE | 2-NITROPROPANE | 0 | 1 | 1.7065 | 1
314.85 | TETRACHLOROMETHANE | 2-NITROPROPANE | 1 | 0 | 1 | 1.7382
293.15 | NITROBENZENE | 1-PENTENE | 1 | 0 | 1 | 1.7262
293.15 | BENZENE | 1-PENTENE | 1 | 0 | 1 | 1.2885
293.15 | 1-BUTANOL | 1-PENTENE | 1 | 0 | 1 | 2.3476
293.15 | 2-BUTANONE | 1-PENTENE | 1 | 0 | 1 | 1.3957
293.15 | 1,2-DICHLOROETHANE | 1-PENTENE | 1 | 0 | 1 | 1.4912
293.15 | DIMETHYLFORMAMIDE | 1-PENTENE | 1 | 0 | 1 | 1.5958
293.15 | OCTANE | 1-PENTENE | 1 | 0 | 1 | 1.0826
293.15 | TOLUENE | 1-PENTENE | 1 | 0 | 1 | 1.1322
293.15 | P-XYLENE | 1-PENTENE | 1 | 0 | 1 | 1.0371
293.15 | NITROETHANE | 1-PENTENE | 1 | 0 | 1 | 3.5978
297.15 | METHYLFORMAMIDE | 1-PENTENE | 1 | 0 | 1 | 7.0584
297.15 | N,N-DIMETHYLACETAMIDE | 1-PENTENE | 1 | 0 | 1 | 1.3639
293.15 | CYCLOHEXANONE | 1-PENTENE | 1 | 0 | 1 | 1.1562
293.15 | 2-NITROPROPANE | 1-PENTENE | 1 | 0 | 1 | 1.6783
318.12 | CYCLOHEXANE | METHYLMETHACRYLATE | 0.047 | 0.953 | 2.0147 | 1.0013
318.12 | CYCLOHEXANE | METHYLMETHACRYLATE | 0.357 | 0.643 | 1.4557 | 1.0904
318.12 | CYCLOHEXANE | METHYLMETHACRYLATE | 0.671 | 0.329 | 1.1278 | 1.4396
318.12 | CYCLOHEXANE | METHYLMETHACRYLATE | 0.935 | 0.065 | 1.0059 | 2.3448
298.15 | BENZYLALCOHOL | 2-METHYL-2-BUTENE | 1 | 0 | 1 | 2.7624
293.15 | BENZONITRILE | 2-METHYL-2-BUTENE | 1 | 0 | 1 | 2.198
293.15 | NITROBENZENE | 2-METHYL-2-BUTENE | 1 | 0 | 1 | 1.7914
293.15 | BENZENE | 2-METHYL-2-BUTENE | 1 | 0 | 1 | 1.3322
293.15 | 1-BUTANOL | 2-METHYL-2-BUTENE | 1 | 0 | 1 | 2.3317
293.15 | 2-BUTANONE | 2-METHYL-2-BUTENE | 1 | 0 | 1 | 1.4215
298.15 | 3-METHYLPHENOL(M-CRESOL) | 2-METHYL-2-BUTENE | 1 | 0 | 1 | 2.5605
293.15 | 1,2-DICHLOROETHANE | 2-METHYL-2-BUTENE | 1 | 0 | 1 | 1.5931
293.15 | DIMETHYLFORMAMIDE | 2-METHYL-2-BUTENE | 1 | 0 | 1 | 1.623
298.15 | 1-METHYLNAPHTHALENE | 2-METHYL-2-BUTENE | 1 | 0 | 1 | 1.1386
298.15 | 1-NITROPROPANE | 2-METHYL-2-BUTENE | 1 | 0 | 1 | 1.8674
293.15 | OCTANE | 2-METHYL-2-BUTENE | 1 | 0 | 1 | 1.0435
298.15 | PHENOL | 2-METHYL-2-BUTENE | 1 | 0 | 1 | 3.3769
298.15 | TRANS-DECAHYDRONAPHTHALENE | 2-METHYL-2-BUTENE | 1 | 0 | 1 | 1.1538
293.15 | TOLUENE | 2-METHYL-2-BUTENE | 1 | 0 | 1 | 1.154
293.15 | P-XYLENE | 2-METHYL-2-BUTENE | 1 | 0 | 1 | 1.0453
293.15 | NITROETHANE | 2-METHYL-2-BUTENE | 1 | 0 | 1 | 3.7706
298.15 | 1,1,2,2-TETRACHLOROETHANE | 2-METHYL-2-BUTENE | 1 | 0 | 1 | 0.90793
297.15 | METHYLFORMAMIDE | 2-METHYL-2-BUTENE | 1 | 0 | 1 | 7.1648
297.15 | N,N-DIMETHYLACETAMIDE | 2-METHYL-2-BUTENE | 1 | 0 | 1 | 1.3788
293.15 | CYCLOHEXANONE | 2-METHYL-2-BUTENE | 1 | 0 | 1 | 1.1623
293.15 | 2-NITROPROPANE | 2-METHYL-2-BUTENE | 1 | 0 | 1 | 1.7232
300.15 | METHYLCYCLOPENTANE | FURFURYLALCOHOL | 0 | 1 | 9.1954 | 1
300.15 | HEXANE | FURFURYLALCOHOL | 0 | 1 | 12.1715 | 1
300.15 | HEPTANE | FURFURYLALCOHOL | 0 | 1 | 16.3586 | 1
304.15 | OCTANE | FURFURYLALCOHOL | 0 | 1 | 20.6287 | 1
300.15 | PENTANE | FURFURYLALCOHOL | 0 | 1 | 8.8834 | 1
304.15 | TOLUENE | FURFURYLALCOHOL | 0 | 1 | 2.7672 | 1
316.15 | BENZENE | 1,2-PROPANEDIOL | 0 | 1 | 3.4716 | 1
316.15 | CYCLOHEXANE | 1,2-PROPANEDIOL | 0 | 1 | 10.6588 | 1
316.15 | METHYLCYCLOHEXANE | 1,2-PROPANEDIOL | 0 | 1 | 14.1993 | 1
316.15 | HEXANE | 1,2-PROPANEDIOL | 0 | 1 | 14.5658 | 1
316.15 | HEPTANE | 1,2-PROPANEDIOL | 0 | 1 | 19.6142 | 1
316.15 | OCTANE | 1,2-PROPANEDIOL | 0 | 1 | 26.1562 | 1
316.15 | TOLUENE | 1,2-PROPANEDIOL | 0 | 1 | 4.6663 | 1
293.15 | CYCLOHEXANE | N-METHYL-2-PYRROLIDONE | 0 | 1 | 2.0199 | 1
298.15 | CYCLOHEXANE | N-METHYL-2-PYRROLIDONE | 1 | 0 | 1 | 4.195
348.15 | CYCLOHEXANE | N-METHYL-2-PYRROLIDONE | 1 | 0 | 1 | 2.9647
298.15 | METHYLCYCLOHEXANE | N-METHYL-2-PYRROLIDONE | 0 | 1 | 2.1557 | 1
353.15 | METHYLCYCLOHEXANE | N-METHYL-2-PYRROLIDONE | 0 | 1 | 1.9876 | 1
298.15 | METHYLCYCLOPENTANE | N-METHYL-2-PYRROLIDONE | 0 | 1 | 1.9296 | 1
333.15 | DECANE | N-METHYL-2-PYRROLIDONE | 0 | 1 | 2.4863 | 1
293.15 | HEXANE | N-METHYL-2-PYRROLIDONE | 0 | 1 | 2.1013 | 1
343.35 | HEXANE | N-METHYL-2-PYRROLIDONE | 0 | 1 | 1.9748 | 1
293.15 | HEPTANE | N-METHYL-2-PYRROLIDONE | 0 | 1 | 2.2773 | 1
343.35 | HEPTANE | N-METHYL-2-PYRROLIDONE | 0 | 1 | 2.1169 | 1
297.15 | 2-METHYLBUTANE | N-METHYL-2-PYRROLIDONE | 0 | 1 | 1.7771 | 1
298.15 | 2,2,4-TRIMETHYLPENTANE | N-METHYL-2-PYRROLIDONE | 0 | 1 | 2.1082 | 1
297.15 | 2-METHYL-1,3-BUTADIENE | N-METHYL-2-PYRROLIDONE | 0 | 1 | 0.79715 | 1
323.35 | 1-HEXENE | N-METHYL-2-PYRROLIDONE | 0 | 1 | 1.3071 | 1
313.15 | METHANOL | N-METHYL-2-PYRROLIDONE | 0.08 | 0.92 | 1.0965 | 1.0022
313.15 | METHANOL | N-METHYL-2-PYRROLIDONE | 0.355 | 0.645 | 0.9984 | 1.0258
313.15 | METHANOL | N-METHYL-2-PYRROLIDONE | 0.614 | 0.386 | 0.97974 | 1.0409
313.15 | METHANOL | N-METHYL-2-PYRROLIDONE | 0.871 | 0.129 | 0.99389 | 0.98723
293.15 | OCTANE | N-METHYL-2-PYRROLIDONE | 0 | 1 | 2.4358 | 1
343.35 | OCTANE | N-METHYL-2-PYRROLIDONE | 0 | 1 | 2.24 | 1
323.35 | 1-OCTENE | N-METHYL-2-PYRROLIDONE | 0 | 1 | 1.4722 | 1
297.15 | PENTANE | N-METHYL-2-PYRROLIDONE | 0 | 1 | 1.9014 | 1
353.15 | PENTANE | N-METHYL-2-PYRROLIDONE | 0 | 1 | 1.7888 | 1
323.35 | 2-PENTANONE | N-METHYL-2-PYRROLIDONE | 0 | 1 | 0.95545 | 1
323.35 | TERT-BUTANOL | N-METHYL-2-PYRROLIDONE | 0 | 1 | 1.1023 | 1
293.15 | TOLUENE | N-METHYL-2-PYRROLIDONE | 0 | 1 | 0.74861 | 1
343.35 | TOLUENE | N-METHYL-2-PYRROLIDONE | 0 | 1 | 0.85079 | 1
297.15 | 1-PENTENE | N-METHYL-2-PYRROLIDONE | 0 | 1 | 1.182 | 1
297.15 | 2-METHYL-2-BUTENE | N-METHYL-2-PYRROLIDONE | 0 | 1 | 1.1907 | 1
283.15 | HEXANE | 3-PENTANONE | 0.06 | 0.94 | 1.9456 | 1.0021
283.15 | HEXANE | 3-PENTANONE | 0.377 | 0.623 | 1.4011 | 1.1022
325.15 | HEXANE | 3-PENTANONE | 0.82 | 0.18 | 1.0254 | 1.5535
299.15 | HEPTANE | 3-PENTANONE | 0.03 | 0.97 | 2.0264 | 1.0006
299.15 | HEPTANE | 3-PENTANONE | 0.458 | 0.542 | 1.2697 | 1.1683
299.15 | HEPTANE | 3-PENTANONE | 0.75 | 0.25 | 1.0556 | 1.552
353.15 | HEPTANE | 3-PENTANONE | 0.02 | 0.98 | 1.7258 | 1.0002
323.15 | 1-PROPANOL | 3-PENTANONE | 0.14 | 0.86 | 1.7013 | 1.0304
323.15 | 1-PROPANOL | 3-PENTANONE | 0.395 | 0.605 | 1.225 | 1.1533
323.15 | 1-PROPANOL | 3-PENTANONE | 0.698 | 0.302 | 1.0443 | 1.3901
323.35 | N-METHYL-2-PYRROLIDONE | 3-PENTANONE | 1 | 0 | 1 | 0.96601
293.15 | 2-PENTANONE | METHYLFORMATE | 1 | 0 | 1 | 1.1132
298.15 | HEXANE | N-METHYLACETAMIDE | 0 | 1 | 8.1034 | 1
298.15 | HEPTANE | N-METHYLACETAMIDE | 0 | 1 | 10.1929 | 1
313.15 | 2-METHYLBUTANE | N-METHYLACETAMIDE | 0 | 1 | 5.4776 | 1
373.15 | 2-METHYLBUTANE | N-METHYLACETAMIDE | 0 | 1 | 4.3289 | 1
313.15 | 2-METHYL-1,3-BUTADIENE | N-METHYLACETAMIDE | 0 | 1 | 2.208 | 1
373.15 | 2-METHYL-1,3-BUTADIENE | N-METHYLACETAMIDE | 0 | 1 | 2.0378 | 1
313.15 | PENTANE | N-METHYLACETAMIDE | 0 | 1 | 5.9259 | 1
373.15 | PENTANE | N-METHYLACETAMIDE | 0 | 1 | 4.6044 | 1
298.15 | TOLUENE | N-METHYLACETAMIDE | 0 | 1 | 2.3879 | 1
313.15 | 1-PENTENE | N-METHYLACETAMIDE | 0 | 1 | 3.3389 | 1
373.15 | 1-PENTENE | N-METHYLACETAMIDE | 0 | 1 | 2.8742 | 1
313.15 | 2-METHYL-2-BUTENE | N-METHYLACETAMIDE | 0 | 1 | 3.3753 | 1
373.15 | 2-METHYL-2-BUTENE | N-METHYLACETAMIDE | 0 | 1 | 2.9069 | 1
303.15 | BENZENE | CYCLOHEXYLAMINE | 0 | 1 | 1.366 | 1
303.15 | 1-CYCLOHEXENE | CYCLOHEXYLAMINE | 0 | 1 | 1.4418 | 1
303.15 | 1-HEXENE | CYCLOHEXYLAMINE | 0 | 1 | 1.5456 | 1
303.15 | BENZENE | METHYLBENZOATE | 0 | 1 | 0.95345 | 1
303.15 | CYCLOHEXANE | METHYLBENZOATE | 0 | 1 | 2.5059 | 1
303.15 | 1-CYCLOHEXENE | METHYLBENZOATE | 0 | 1 | 1.501 | 1
303.15 | HEXANE | METHYLBENZOATE | 0 | 1 | 2.8902 | 1
303.15 | 1-HEXENE | METHYLBENZOATE | 0 | 1 | 1.633 | 1
313.15 | METHYLACETATE | BUTANAL | 0.075 | 0.925 | 1.0399 | 1.0003
313.15 | METHYLACETATE | BUTANAL | 0.739 | 0.261 | 1.0032 | 1.0255
318.15 | HEPTANE | BUTANAL | 0.014 | 0.986 | 2.3764 | 1.0002
318.15 | HEPTANE | BUTANAL | 0.324 | 0.676 | 1.4763 | 1.101
318.15 | HEPTANE | BUTANAL | 0.642 | 0.358 | 1.1107 | 1.4332
318.15 | HEPTANE | BUTANAL | 0.971 | 0.029 | 1.0007 | 2.2101
328.15 | 4-METHYL-2-PENTANONE | BUTANAL | 1 | 0 | 1 | 1.0089
328.15 | OCTANE | BUTANAL | 1 | 0 | 1 | 2.1157
388.15 | OCTANE | BUTANAL | 1 | 0 | 1 | 1.6416
293.15 | 2-PENTANONE | BUTANAL | 1 | 0 | 1 | 0.9928
293.65 | TETRAHYDROFURAN | BUTANAL | 1 | 0 | 1 | 1.0047
323.35 | N-METHYL-2-PYRROLIDONE | BUTANAL | 1 | 0 | 1 | 0.91274
321.15 | BENZENE | N-METHYLANILINE | 0 | 1 | 1.0774 | 1
321.15 | CYCLOHEXANE | N-METHYLANILINE | 0 | 1 | 3.1011 | 1
321.15 | METHYLCYCLOHEXANE | N-METHYLANILINE | 0 | 1 | 3.5993 | 1
321.15 | HEXANE | N-METHYLANILINE | 0 | 1 | 3.6337 | 1
321.15 | HEPTANE | N-METHYLANILINE | 0 | 1 | 4.2657 | 1
321.15 | OCTANE | N-METHYLANILINE | 0 | 1 | 4.9551 | 1
321.15 | TOLUENE | N-METHYLANILINE | 0 | 1 | 1.2239 | 1
293.15 | CYCLOHEXANE | PROPIONITRILE | 0 | 1 | 7.3133 | 1
356.25 | CYCLOHEXANE | PROPIONITRILE | 0 | 1 | 4.6441 | 1
298.15 | METHYLCYCLOHEXANE | PROPIONITRILE | 0 | 1 | 8.56 | 1
318.45 | 1,2-DICHLOROETHANE | PROPIONITRILE | 1 | 0 | 1 | 0.80976
293.15 | DICHLOROMETHANE | PROPIONITRILE | 0 | 1 | 0.48604 | 1
293.15 | HEXANE | PROPIONITRILE | 0 | 1 | 8.4882 | 1
294.95 | HEXANE | PROPIONITRILE | 1 | 0 | 1 | 8.7848
293.15 | HEPTANE | PROPIONITRILE | 1 | 0 | 1 | 8.7549
298.15 | HEPTANE | PROPIONITRILE | 0 | 1 | 10.0784 | 1
318.15 | HEPTANE | PROPIONITRILE | 0.28 | 0.72 | 2.6711 | 1.1989
318.15 | HEPTANE | PROPIONITRILE | 0.628 | 0.372 | 1.2661 | 2.1953
293.15 | 2,2,4-TRIMETHYLPENTANE | PROPIONITRILE | 1 | 0 | 1 | 7.7192
293.15 | 2-METHYL-1,3-BUTADIENE | PROPIONITRILE | 0 | 1 | 1.6454 | 1
298.15 | 1-HEXENE | PROPIONITRILE | 0 | 1 | 3.6087 | 1
293.15 | OCTANE | PROPIONITRILE | 1 | 0 | 1 | 8.4237
298.15 | OCTANE | PROPIONITRILE | 0 | 1 | 12.3506 | 1
298.15 | 1-OCTENE | PROPIONITRILE | 0 | 1 | 5.3793 | 1
293.15 | PENTANE | PROPIONITRILE | 0 | 1 | 6.6839 | 1
323.25 | PYRIDINE | PROPIONITRILE | 0 | 1 | 1.0369 | 1
293.15 | TETRACHLOROMETHANE | PROPIONITRILE | 0 | 1 | 2.8367 | 1
293.15 | TETRACHLOROMETHANE | PROPIONITRILE | 1 | 0 | 1 | 3.6549
293.15 | TOLUENE | PROPIONITRILE | 1 | 0 | 1 | 1.6842
298.15 | TOLUENE | PROPIONITRILE | 0 | 1 | 1.6045 | 1
293.15 | TRIETHYLAMINE | PROPIONITRILE | 0 | 1 | 5.2007 | 1
293.15 | TERT-BUTYLCHLORIDE | PROPIONITRILE | 0 | 1 | 1.9139 | 1
293.15 | 1-PENTENE | PROPIONITRILE | 0 | 1 | 2.9568 | 1
293.15 | 2-METHYL-2-BUTENE | PROPIONITRILE | 0 | 1 | 3.0534 | 1
313.35 | GLYCEROL | 3-CHLORO-1-PROPENE | 1 | 0 | 1 | 5.0397
315.15 | CYCLOHEXANONE | 3-CHLORO-1-PROPENE | 1 | 0 | 1 | 0.69819
293.15 | NITROBENZENE | 1-CHLOROPROPANE | 1 | 0 | 1 | 1.1508
347.15 | NITROBENZENE | 1-CHLOROPROPANE | 1 | 0 | 1 | 1.1058
293.15 | BENZENE | 1-CHLOROPROPANE | 1 | 0 | 1 | 1.0293
293.15 | 1-BUTANOL | 1-CHLOROPROPANE | 1 | 0 | 1 | 2.0481
293.15 | 2-BUTANONE | 1-CHLOROPROPANE | 1 | 0 | 1 | 0.99948
318.15 | N,N-DIMETHYLANILINE | 1-CHLOROPROPANE | 1 | 0 | 1 | 0.96677
293.15 | 1,2-DICHLOROETHANE | 1-CHLOROPROPANE | 1 | 0 | 1 | 1.0352
307.55 | DIMETHYLFORMAMIDE | 1-CHLOROPROPANE | 1 | 0 | 1 | 1.0548
293.15 | HEPTANE | 1-CHLOROPROPANE | 1 | 0 | 1 | 1.4748
293.15 | 2,2,4-TRIMETHYLPENTANE | 1-CHLOROPROPANE | 1 | 0 | 1 | 1.4352
293.15 | NITROMETHANE | 1-CHLOROPROPANE | 1 | 0 | 1 | 4.1379
293.15 | OCTANE | 1-CHLOROPROPANE | 1 | 0 | 1 | 1.4209
323.15 | PHENOL | 1-CHLOROPROPANE | 1 | 0 | 1 | 1.9769
293.15 | TETRACHLOROMETHANE | 1-CHLOROPROPANE | 1 | 0 | 1 | 1.1376
293.15 | TOLUENE | 1-CHLOROPROPANE | 1 | 0 | 1 | 0.98764
293.15 | NITROETHANE | 1-CHLOROPROPANE | 1 | 0 | 1 | 1.8542
313.35 | GLYCEROL | 1-CHLOROPROPANE | 1 | 0 | 1 | 8.5862
293.15 | CYCLOHEXANONE | 1-CHLOROPROPANE | 1 | 0 | 1 | 0.88045
293.15 | 2-NITROPROPANE | 1-CHLOROPROPANE | 1 | 0 | 1 | 1.1466
293.15 | PROPIONITRILE | 1-CHLOROPROPANE | 1 | 0 | 1 | 1.6241
328.15 | METHANOL | 1-DECANOL | 0 | 1 | 1.1854 | 1
297.15 | DIMETHYLFORMAMIDE | 3-METHYL-1-BUTENE | 1 | 0 | 1 | 1.5585
297.15 | METHYLFORMAMIDE | 3-METHYL-1-BUTENE | 1 | 0 | 1 | 6.6318
297.15 | N,N-DIMETHYLACETAMIDE | 3-METHYL-1-BUTENE | 1 | 0 | 1 | 1.3273
297.15 | N-METHYL-2-PYRROLIDONE | 3-METHYL-1-BUTENE | 1 | 0 | 1 | 1.1529
313.15 | N-METHYLACETAMIDE | 3-METHYL-1-BUTENE | 1 | 0 | 1 | 3.2
373.15 | N-METHYLACETAMIDE | 3-METHYL-1-BUTENE | 1 | 0 | 1 | 2.7734
297.15 | DIMETHYLFORMAMIDE | TRANS-1,3-PENTADIENE | 1 | 0 | 1 | 1.078
297.15 | METHYLFORMAMIDE | TRANS-1,3-PENTADIENE | 1 | 0 | 1 | 4.2749
297.15 | N,N-DIMETHYLACETAMIDE | TRANS-1,3-PENTADIENE | 1 | 0 | 1 | 0.97718
297.15 | N-METHYL-2-PYRROLIDONE | TRANS-1,3-PENTADIENE | 1 | 0 | 1 | 0.85272
313.15 | N-METHYLACETAMIDE | TRANS-1,3-PENTADIENE | 1 | 0 | 1 | 2.3279
373.15 | N-METHYLACETAMIDE | TRANS-1,3-PENTADIENE | 1 | 0 | 1 | 2.1152
293.15 | 1-METHYLNAPHTHALENE | 2-METHYL-2-PENTENE | 1 | 0 | 1 | 1.3127
303.15 | DIMETHYLFORMAMIDE | 1,3-BUTADIENE | 1 | 0 | 1 | 1.0299
303.15 | N,N-DIMETHYLACETAMIDE | 1,3-BUTADIENE | 1 | 0 | 1 | 0.9211
293.15 | 1-METHYLNAPHTHALENE | 2,3-DIMETHYLBUTANE | 1 | 0 | 1 | 1.7838
313.15 | METHANOL | 2,3-DIMETHYLBUTANE | 0.006 | 0.994 | 45.9124 | 1.0025
313.15 | METHANOL | 2,3-DIMETHYLBUTANE | 0.314 | 0.686 | 2.6697 | 1.3681
313.15 | METHANOL | 2,3-DIMETHYLBUTANE | 0.615 | 0.385 | 1.402 | 2.3824
313.15 | METHANOL | 2,3-DIMETHYLBUTANE | 0.891 | 0.109 | 1.0351 | 6.2341
303.15 | DIMETHYLFORMAMIDE | 1-BUTENE | 1 | 0 | 1 | 1.3923
303.15 | N,N-DIMETHYLACETAMIDE | 1-BUTENE | 1 | 0 | 1 | 1.2067
310.93 | 1,3-BUTADIENE | 1-BUTENE | 0.1 | 0.9 | 1.0067 | 1.0001
293.15 | 1-METHYLNAPHTHALENE | 2,2-DIMETHYLBUTANE | 1 | 0 | 1 | 1.7107
298.15 | 1-PENTANOL | 2,2-DIMETHYLBUTANE | 0.1 | 0.9 | 3.4969 | 1.0694
298.15 | 1-PENTANOL | 2,2-DIMETHYLBUTANE | 0.4 | 0.6 | 1.3854 | 1.3925
298.15 | 1-PENTANOL | 2,2-DIMETHYLBUTANE | 0.7 | 0.3 | 1.065 | 1.8937
347.85 | HEPTANE | ETHYLBUTYRATE | 0.01 | 0.99 | 1.6394 | 1
347.85 | HEPTANE | ETHYLBUTYRATE | 0.304 | 0.696 | 1.3069 | 1.0444
347.85 | HEPTANE | ETHYLBUTYRATE | 0.555 | 0.445 | 1.1259 | 1.1697
347.85 | HEPTANE | ETHYLBUTYRATE | 0.82 | 0.18 | 1.0215 | 1.4531
328.15 | OCTANE | ETHYLBUTYRATE | 1 | 0 | 1 | 1.9559
388.15 | OCTANE | ETHYLBUTYRATE | 1 | 0 | 1 | 1.5981
293.15 | CYCLOHEXANE | ACETOPHENONE | 0 | 1 | 3.3551 | 1
352.15 | CYCLOHEXANE | ACETOPHENONE | 0 | 1 | 2.354 | 1
303.15 | 1-CYCLOHEXENE | ACETOPHENONE | 0 | 1 | 1.7916 | 1
293.15 | METHYLCYCLOHEXANE | ACETOPHENONE | 0 | 1 | 3.9328 | 1
352.15 | METHYLCYCLOHEXANE | ACETOPHENONE | 0 | 1 | 2.6577 | 1
293.15 | DICHLOROMETHANE | ACETOPHENONE | 0 | 1 | 0.5436 | 1
293.15 | HEXANE | ACETOPHENONE | 0 | 1 | 3.9927 | 1
352.15 | HEXANE | ACETOPHENONE | 0 | 1 | 2.6959 | 1
293.15 | HEPTANE | ACETOPHENONE | 0 | 1 | 4.7812 | 1
352.15 | HEPTANE | ACETOPHENONE | 0 | 1 | 3.0593 | 1
293.15 | 2-METHYL-1,3-BUTADIENE | ACETOPHENONE | 0 | 1 | 1.1617 | 1
303.15 | 1-HEXENE | ACETOPHENONE | 0 | 1 | 1.9692 | 1
293.15 | METHANOL | ACETOPHENONE | 0 | 1 | 4.572 | 1
337.15 | OCTANE | ACETOPHENONE | 0 | 1 | 3.8169 | 1
293.15 | PENTANE | ACETOPHENONE | 0 | 1 | 3.2733 | 1
293.15 | TETRACHLOROMETHANE | ACETOPHENONE | 0 | 1 | 1.7574 | 1
337.15 | TOLUENE | ACETOPHENONE | 0 | 1 | 1.1391 | 1
298.15 | TRIETHYLAMINE | ACETOPHENONE | 0 | 1 | 2.4159 | 1
352.15 | M-XYLENE | ACETOPHENONE | 0 | 1 | 1.2749 | 1
293.15 | 1-PENTENE | ACETOPHENONE | 0 | 1 | 1.7056 | 1
293.15 | 2-METHYL-2-BUTENE | ACETOPHENONE | 0 | 1 | 1.7434 | 1
293.15 | 1-CHLOROPROPANE | ACETOPHENONE | 0 | 1 | 1.1328 | 1
328.15 | PHENOL | CYCLOHEPTANE | 1 | 0 | 1 | 7.5666
313.15 | BENZYLALCOHOL | NONANE | 1 | 0 | 1 | 10.5827
333.15 | NITROBENZENE | NONANE | 1 | 0 | 1 | 4.4835
313.15 | PHENOL | NONANE | 1 | 0 | 1 | 16.5141
313.15 | FURFURYLALCOHOL | NONANE | 1 | 0 | 1 | 23.661
293.15 | N-METHYL-2-PYRROLIDONE | NONANE | 1 | 0 | 1 | 2.5763
353.15 | N-METHYL-2-PYRROLIDONE | NONANE | 1 | 0 | 1 | 2.2934
337.15 | ACETOPHENONE | NONANE | 1 | 0 | 1 | 4.2779
318.15 | 2-BUTANONE | PROPANAL | 0.082 | 0.918 | 0.99483 | 0.99996
318.15 | 2-BUTANONE | PROPANAL | 0.473 | 0.527 | 0.99816 | 0.99865
318.15 | 2-BUTANONE | PROPANAL | 0.795 | 0.205 | 0.99971 | 0.99594
318.15 | CYCLOHEXANE | PROPANAL | 0.009 | 0.991 | 2.8045 | 1.0001
318.15 | CYCLOHEXANE | PROPANAL | 0.29 | 0.71 | 1.7422 | 1.0896
318.15 | CYCLOHEXANE | PROPANAL | 0.597 | 0.403 | 1.2059 | 1.463
318.15 | CYCLOHEXANE | PROPANAL | 0.907 | 0.093 | 1.011 | 2.5178
303.16 | METHYLACETATE | PROPANAL | 0.126 | 0.874 | 0.99609 | 0.99991
303.16 | METHYLACETATE | PROPANAL | 0.447 | 0.553 | 0.99851 | 0.99895
303.16 | METHYLACETATE | PROPANAL | 0.727 | 0.273 | 0.99965 | 0.99734
328.15 | 4-METHYL-2-PENTANONE | PROPANAL | 1 | 0 | 1 | 1.0243
388.15 | 4-METHYL-2-PENTANONE | PROPANAL | 1 | 0 | 1 | 1.0019
328.15 | OCTANE | PROPANAL | 1 | 0 | 1 | 2.3403
388.15 | OCTANE | PROPANAL | 1 | 0 | 1 | 1.7316
313.15 | PENTANE | PROPANAL | 0.006 | 0.994 | 2.6563 | 1
313.15 | PENTANE | PROPANAL | 0.262 | 0.738 | 1.7558 | 1.0681
313.15 | PENTANE | PROPANAL | 0.561 | 0.439 | 1.2284 | 1.3726
313.15 | PENTANE | PROPANAL | 0.833 | 0.167 | 1.0319 | 2.055
293.15 | 2-PENTANONE | PROPANAL | 1 | 0 | 1 | 1.0041
293.65 | TETRAHYDROFURAN | PROPANAL | 1 | 0 | 1 | 1.1109
311.45 | TETRAHYDROFURAN | METHYLPROPIONATE | 1 | 0 | 1 | 1.0012
313.15 | BENZYLALCOHOL | ETHYLCYCLOHEXANE | 1 | 0 | 1 | 6.9102
321.15 | N,N-DIMETHYLANILINE | ETHYLCYCLOHEXANE | 1 | 0 | 1 | 2.1778
304.15 | DIMETHYLFORMAMIDE | ETHYLCYCLOHEXANE | 1 | 0 | 1 | 3.694
304.15 | FURFURAL | ETHYLCYCLOHEXANE | 1 | 0 | 1 | 10.4173
313.15 | PHENOL | ETHYLCYCLOHEXANE | 1 | 0 | 1 | 10.2445
373.15 | PHENOL | ETHYLCYCLOHEXANE | 1 | 0 | 1 | 6.3579
322.15 | N,N-DIETHYLANILINE | ETHYLCYCLOHEXANE | 1 | 0 | 1 | 1.6421
304.15 | FURFURYLALCOHOL | ETHYLCYCLOHEXANE | 1 | 0 | 1 | 15.1374
316.15 | 1,2-PROPANEDIOL | ETHYLCYCLOHEXANE | 1 | 0 | 1 | 18.9454
303.15 | N-METHYL-2-PYRROLIDONE | ETHYLCYCLOHEXANE | 1 | 0 | 1 | 2.3252
353.15 | N-METHYL-2-PYRROLIDONE | ETHYLCYCLOHEXANE | 1 | 0 | 1 | 2.138
321.15 | N-METHYLANILINE | ETHYLCYCLOHEXANE | 1 | 0 | 1 | 4.2378
298.15 | PROPIONITRILE | ETHYLCYCLOHEXANE | 1 | 0 | 1 | 10.6402
337.15 | ACETOPHENONE | ETHYLCYCLOHEXANE | 1 | 0 | 1 | 3.3195
293.15 | 2-PENTANONE | PROPYLFORMATE | 1 | 0 | 1 | 0.97528
298.15 | HEXANE | ADIPODINITRILE | 0 | 1 | 28.2159 | 1
349.95 | HEXANE | ADIPODINITRILE | 0 | 1 | 15.8939 | 1
298.15 | 2-METHYLBUTANE | ADIPODINITRILE | 0 | 1 | 15.1141 | 1
298.15 | 2-METHYL-1,3-BUTADIENE | ADIPODINITRILE | 0 | 1 | 2.7684 | 1
298.15 | PENTANE | ADIPODINITRILE | 0 | 1 | 17.7866 | 1
333.15 | STYRENE | ADIPODINITRILE | 0 | 1 | 2.0669 | 1
333.15 | TOLUENE | ADIPODINITRILE | 0 | 1 | 2.7951 | 1
333.15 | M-XYLENE | ADIPODINITRILE | 0 | 1 | 4.289 | 1
333.15 | P-XYLENE | ADIPODINITRILE | 0 | 1 | 4.4032 | 1
298.15 | 2-METHYL-2-BUTENE | ADIPODINITRILE | 0 | 1 | 6.4536 | 1
333.15 | O-XYLENE | ADIPODINITRILE | 0 | 1 | 3.8499 | 1
298.15 | CHLOROFORM | QUINOLINE | 0 | 1 | 0.6713 | 1
433.55 | 3-METHYLPHENOL(M-CRESOL) | QUINOLINE | 0.618 | 0.382 | 0.9064 | 0.71265
453.45 | 3-METHYLPHENOL(M-CRESOL) | QUINOLINE | 0.265 | 0.735 | 0.66655 | 0.93915
523.15 | 3-METHYLPHENOL(M-CRESOL) | QUINOLINE | 0.049 | 0.951 | 0.59539 | 0.99847
523.15 | 3-METHYLPHENOL(M-CRESOL) | QUINOLINE | 0.946 | 0.054 | 0.99899 | 0.65293
293.15 | CYCLOHEXANE | QUINOLINE | 0 | 1 | 3.0043 | 1
349.15 | CYCLOHEXANE | QUINOLINE | 0 | 1 | 2.1743 | 1
293.15 | CYCLOPENTANE | QUINOLINE | 0 | 1 | 2.5016 | 1
293.15 | METHYLCYCLOHEXANE | QUINOLINE | 0 | 1 | 3.4762 | 1
349.15 | METHYLCYCLOHEXANE | QUINOLINE | 0 | 1 | 2.4319 | 1
298.15 | 1,2-DICHLOROETHANE | QUINOLINE | 0 | 1 | 0.8401 | 1
293.15 | HEXANE | QUINOLINE | 0 | 1 | 3.5604 | 1
349.15 | HEXANE | QUINOLINE | 0 | 1 | 2.4875 | 1
293.15 | HEPTANE | QUINOLINE | 0 | 1 | 4.2046 | 1
349.15 | HEPTANE | QUINOLINE | 0 | 1 | 2.7972 | 1
293.15 | 2-METHYLBUTANE | QUINOLINE | 0 | 1 | 2.686 | 1
293.15 | 2,2,4-TRIMETHYLPENTANE | QUINOLINE | 0 | 1 | 3.7331 | 1
298.15 | 2-METHYL-1,3-BUTADIENE | QUINOLINE | 0 | 1 | 1.122 | 1
293.15 | 1-HEXENE | QUINOLINE | 0 | 1 | 1.8496 | 1
293.15 | 2-METHYLPENTANE | QUINOLINE | 0 | 1 | 3.2422 | 1
338.15 | OCTANE | QUINOLINE | 0 | 1 | 3.3481 | 1
293.15 | PENTANE | QUINOLINE | 0 | 1 | 2.9591 | 1
298.15 | TETRACHLOROMETHANE | QUINOLINE | 0 | 1 | 1.6988 | 1
338.15 | TOLUENE | QUINOLINE | 0 | 1 | 1.11 | 1
349.15 | M-XYLENE | QUINOLINE | 0 | 1 | 1.2234 | 1
298.15 | TERT-BUTYLCHLORIDE | QUINOLINE | 0 | 1 | 1.129 | 1
293.15 | 2,3-DIMETHYLPENTANE | QUINOLINE | 0 | 1 | 3.4741 | 1
298.15 | CYCLOPENTADIENE | QUINOLINE | 0 | 1 | 0.97731 | 1
298.15 | 1-CHLOROPROPANE | QUINOLINE | 0 | 1 | 1.0855 | 1
293.15 | 2,3-DIMETHYLBUTANE | QUINOLINE | 0 | 1 | 2.9912 | 1
338.15 | NONANE | QUINOLINE | 0 | 1 | 3.7055 | 1
338.15 | ETHYLCYCLOHEXANE | QUINOLINE | 0 | 1 | 2.9257 | 1
298.15 | 2,2,4-TRIMETHYLPENTANE | 2,2'-ETHYLENEDIOXYDIETHANOL | 0 | 1 | 18.3037 | 1
298.15 | 1-HEXENE | 2,2'-ETHYLENEDIOXYDIETHANOL | 0 | 1 | 6.6173 | 1
298.15 | OCTANE | 2,2'-ETHYLENEDIOXYDIETHANOL | 0 | 1 | 26.2721 | 1
298.15 | 1-OCTENE | 2,2'-ETHYLENEDIOXYDIETHANOL | 0 | 1 | 13.2654 | 1
303.15 | PENTANE | 2,2'-ETHYLENEDIOXYDIETHANOL | 0 | 1 | 8.5113 | 1
298.15 | TOLUENE | 2,2'-ETHYLENEDIOXYDIETHANOL | 0 | 1 | 3.3246 | 1
298.15 | M-XYLENE | 2,2'-ETHYLENEDIOXYDIETHANOL | 0 | 1 | 4.7782 | 1
298.15 | P-XYLENE | 2,2'-ETHYLENEDIOXYDIETHANOL | 0 | 1 | 4.8598 | 1
298.15 | O-XYLENE | 2,2'-ETHYLENEDIOXYDIETHANOL | 0 | 1 | 4.4561 | 1
298.15 | ISOPROPYLBENZENE | 2,2'-ETHYLENEDIOXYDIETHANOL | 0 | 1 | 5.6437 | 1
298.15 | 1-DECENE | 2,2'-ETHYLENEDIOXYDIETHANOL | 0 | 1 | 25.6876 | 1
298.15 | PROPYLBENZENE | 2,2'-ETHYLENEDIOXYDIETHANOL | 0 | 1 | 6.2775 | 1
298.15 | NONANE | 2,2'-ETHYLENEDIOXYDIETHANOL | 0 | 1 | 36.9651 | 1
298.15 | ETHYLCYCLOHEXANE | 2,2'-ETHYLENEDIOXYDIETHANOL | 0 | 1 | 17.5828 | 1
303.15 | DIMETHYLFORMAMIDE | TRANS-2-BUTENE | 1 | 0 | 1 | 1.4834
303.15 | N,N-DIMETHYLACETAMIDE | TRANS-2-BUTENE | 1 | 0 | 1 | 1.2784
303.15 | DIMETHYLFORMAMIDE | ISOBUTYLENE | 1 | 0 | 1 | 1.3366
303.15 | N,N-DIMETHYLACETAMIDE | ISOBUTYLENE | 1 | 0 | 1 | 1.1623
323.35 | N-METHYL-2-PYRROLIDONE | ISOBUTYRALDEHYDE | 1 | 0 | 1 | 0.93742
303.15 | DIMETHYLFORMAMIDE | CIS-2-BUTENE | 1 | 0 | 1 | 1.3968
303.15 | N,N-DIMETHYLACETAMIDE | CIS-2-BUTENE | 1 | 0 | 1 | 1.2095
298.15 | METHYLCYCLOPENTANE | 2,2'-OXYDIETHANOL | 0 | 1 | 18.2875 | 1
298.15 | DECANE | 2,2'-OXYDIETHANOL | 0 | 1 | 133.5577 | 1
348.15 | DECANE | 2,2'-OXYDIETHANOL | 0 | 1 | 81.9935 | 1
293.15 | HEXANE | 2,2'-OXYDIETHANOL | 0 | 1 | 27.6901 | 1
343.15 | HEXANE | 2,2'-OXYDIETHANOL | 0 | 1 | 20.1104 | 1
293.15 | HEPTANE | 2,2'-OXYDIETHANOL | 0 | 1 | 42.2328 | 1
343.15 | HEPTANE | 2,2'-OXYDIETHANOL | 0 | 1 | 29.3559 | 1
303.15 | 2-METHYLBUTANE | 2,2'-OXYDIETHANOL | 0 | 1 | 14.8361 | 1
298.15 | 2,2,4-TRIMETHYLPENTANE | 2,2'-OXYDIETHANOL | 0 | 1 | 40.8846 | 1
298.15 | 1-HEXENE | 2,2'-OXYDIETHANOL | 0 | 1 | 13.0836 | 1
348.15 | 1-HEXENE | 2,2'-OXYDIETHANOL | 0 | 1 | 10.9138 | 1
293.15 | OCTANE | 2,2'-OXYDIETHANOL | 0 | 1 | 63.8926 | 1
343.15 | OCTANE | 2,2'-OXYDIETHANOL | 0 | 1 | 42.4857 | 1
298.15 | 1-OCTENE | 2,2'-OXYDIETHANOL | 0 | 1 | 29.1945 | 1
348.15 | 1-OCTENE | 2,2'-OXYDIETHANOL | 0 | 1 | 22.5298 | 1
298.15 | PENTANE | 2,2'-OXYDIETHANOL | 0 | 1 | 17.2895 | 1
348.15 | PENTANE | 2,2'-OXYDIETHANOL | 0 | 1 | 13.1731 | 1
278.15 | TOLUENE | 2,2'-OXYDIETHANOL | 0 | 1 | 6.2307 | 1
333.15 | TOLUENE | 2,2'-OXYDIETHANOL | 0 | 1 | 5.8781 | 1
298.15 | M-XYLENE | 2,2'-OXYDIETHANOL | 0 | 1 | 9.2947 | 1
298.15 | P-XYLENE | 2,2'-OXYDIETHANOL | 0 | 1 | 9.4806 | 1
298.15 | 1-PENTENE | 2,2'-OXYDIETHANOL | 0 | 1 | 8.5452 | 1
348.15 | 1-PENTENE | 2,2'-OXYDIETHANOL | 0 | 1 | 7.4016 | 1
298.15 | O-XYLENE | 2,2'-OXYDIETHANOL | 0 | 1 | 8.5892 | 1
298.15 | ISOPROPYLBENZENE | 2,2'-OXYDIETHANOL | 0 | 1 | 11.3814 | 1
298.15 | 1-DECENE | 2,2'-OXYDIETHANOL | 0 | 1 | 62.9535 | 1
298.15 | PROPYLBENZENE | 2,2'-OXYDIETHANOL | 0 | 1 | 12.8133 | 1
293.15 | NONANE | 2,2'-OXYDIETHANOL | 0 | 1 | 95.3042 | 1
343.15 | NONANE | 2,2'-OXYDIETHANOL | 0 | 1 | 60.6434 | 1
298.15 | ETHYLCYCLOHEXANE | 2,2'-OXYDIETHANOL | 0 | 1 | 38.3858 | 1
348.15 | ETHYLCYCLOHEXANE | 2,2'-OXYDIETHANOL | 0 | 1 | 26.9518 | 1
336.15 | OCTANE | 1,2,4-TRICHLOROBENZENE | 0 | 1 | 1.2974 | 1
336.15 | TOLUENE | 1,2,4-TRICHLOROBENZENE | 0 | 1 | 0.93014 | 1
336.15 | NONANE | 1,2,4-TRICHLOROBENZENE | 0 | 1 | 1.3095 | 1
336.15 | ETHYLCYCLOHEXANE | 1,2,4-TRICHLOROBENZENE | 0 | 1 | 1.2621 | 1
293.15 | 1-METHYLNAPHTHALENE | 2-METHYL-1-PENTENE | 1 | 0 | 1 | 1.346
293.15 | QUINOLINE | 2-METHYL-1-PENTENE | 1 | 0 | 1 | 2.0477
343.15 | N-METHYL-2-PYRROLIDONE | VINYLNORBORNENE | 1 | 0 | 1 | 1.1261
343.15 | 2,2'-OXYDIETHANOL | VINYLNORBORNENE | 1 | 0 | 1 | 11.7194
313.15 | PENTANE | EICOSANE | 0 | 1 | 0.61209 | 1
367.05 | PENTANE | EICOSANE | 0 | 1 | 0.61192 | 1
298.15 | 2,2'-OXYDIETHANOL | 1,3,5-TRIMETHYLBENZENE | 1 | 0 | 1 | 14.1543
298.15 | BENZENE | BENZYLACETATE | 0 | 1 | 0.91832 | 1
298.15 | CYCLOHEXANE | BENZYLACETATE | 0 | 1 | 2.9014 | 1
298.15 | 1,2-DICHLOROETHANE | BENZYLACETATE | 0 | 1 | 0.70624 | 1
298.15 | HEXANE | BENZYLACETATE | 0 | 1 | 3.4916 | 1
298.15 | DIISOPROPYLETHER | BENZYLACETATE | 0 | 1 | 1.5119 | 1
298.15 | 2-METHYL-1,3-BUTADIENE | BENZYLACETATE | 0 | 1 | 1.0482 | 1
298.15 | TETRACHLOROMETHANE | BENZYLACETATE | 0 | 1 | 1.5794 | 1
298.15 | TERT-BUTYLCHLORIDE | BENZYLACETATE | 0 | 1 | 1.1076 | 1
298.15 | CYCLOPENTADIENE | BENZYLACETATE | 0 | 1 | 0.89911 | 1
298.15 | 1-CHLOROPROPANE | BENZYLACETATE | 0 | 1 | 1.0175 | 1
332.15 | METHYLCYCLOHEXANE | O-NITROTOLUENE | 0 | 1 | 2.433 | 1
332.15 | HEXANE | O-NITROTOLUENE | 0 | 1 | 2.479 | 1
332.15 | HEPTANE | O-NITROTOLUENE | 0 | 1 | 2.7879 | 1
332.15 | OCTANE | O-NITROTOLUENE | 0 | 1 | 3.102 | 1
332.15 | TOLUENE | O-NITROTOLUENE | 0 | 1 | 1.0715 | 1
353.15 | M-XYLENE | O-NITROTOLUENE | 0 | 1 | 1.1593 | 1
308.35 | 3-CHLORO-1-PROPENE | O-NITROTOLUENE | 0 | 1 | 0.92766 | 1
308.35 | 1-CHLOROPROPANE | O-NITROTOLUENE | 0 | 1 | 1.046 | 1
332.15 | NONANE | O-NITROTOLUENE | 0 | 1 | 3.4065 | 1
332.15 | ETHYLCYCLOHEXANE | O-NITROTOLUENE | 0 | 1 | 2.7453 | 1
334.15 | METHYLCYCLOHEXANE | P-NITROTOLUENE | 0 | 1 | 2.3559 | 1
334.15 | HEXANE | P-NITROTOLUENE | 0 | 1 | 2.3712 | 1
334.15 | HEPTANE | P-NITROTOLUENE | 0 | 1 | 2.6642 | 1
334.15 | OCTANE | P-NITROTOLUENE | 0 | 1 | 2.9602 | 1
334.15 | TOLUENE | P-NITROTOLUENE | 0 | 1 | 1.0553 | 1
354.15 | M-XYLENE | P-NITROTOLUENE | 0 | 1 | 1.1444 | 1
334.15 | NONANE | P-NITROTOLUENE | 0 | 1 | 3.2475 | 1
334.15 | ETHYLCYCLOHEXANE | P-NITROTOLUENE | 0 | 1 | 2.6596 | 1
293.15 | METHANOL | BENZYLCHLORIDE | 0 | 1 | 44.2792 | 1
293.15 | PENTANE | BENZYLCHLORIDE | 0 | 1 | 2.4613 | 1
293.15 | TERT-BUTYLCHLORIDE | BENZYLCHLORIDE | 0 | 1 | 0.97682 | 1
293.15 | 1-PENTENE | BENZYLCHLORIDE | 0 | 1 | 1.3134 | 1
293.15 | 2-METHYL-2-BUTENE | BENZYLCHLORIDE | 0 | 1 | 1.3625 | 1
293.15 | 1-CHLOROPROPANE | BENZYLCHLORIDE | 0 | 1 | 0.97909 | 1
293.15 | 2,4-DIMETHYLPENTANE | ISOQUINOLINE | 0 | 1 | 3.6877 | 1
293.15 | HEXANE | ISOQUINOLINE | 0 | 1 | 3.6589 | 1
293.15 | HEPTANE | ISOQUINOLINE | 0 | 1 | 4.3333 | 1
293.15 | 2-METHYLBUTANE | ISOQUINOLINE | 0 | 1 | 2.7477 | 1
293.15 | 2,2,4-TRIMETHYLPENTANE | ISOQUINOLINE | 0 | 1 | 3.8316 | 1
293.15 | 1-HEXENE | ISOQUINOLINE | 0 | 1 | 1.8949 | 1
293.15 | 2-METHYLPENTANE | ISOQUINOLINE | 0 | 1 | 3.3263 | 1
293.15 | 3-METHYLPENTANE | ISOQUINOLINE | 0 | 1 | 3.2635 | 1
293.15 | PENTANE | ISOQUINOLINE | 0 | 1 | 3.032 | 1
293.15 | 2,2,3-TRIMETHYLBUTANE | ISOQUINOLINE | 0 | 1 | 3.1861 | 1
293.15 | 2,3-DIMETHYLPENTANE | ISOQUINOLINE | 0 | 1 | 3.5644 | 1
293.15 | 2-METHYL-2-PENTENE | ISOQUINOLINE | 0 | 1 | 2.0158 | 1
293.15 | 2,3-DIMETHYLBUTANE | ISOQUINOLINE | 0 | 1 | 3.0626 | 1
293.15 | 2,2-DIMETHYLBUTANE | ISOQUINOLINE | 0 | 1 | 2.9083 | 1
293.15 | 3-METHYLHEXANE | ISOQUINOLINE | 0 | 1 | 3.8889 | 1
293.15 | 2-METHYL-1-PENTENE | ISOQUINOLINE | 0 | 1 | 2.0969 | 1
293.15 | HEXANE | QUINALDINE | 0 | 1 | 2.6428 | 1
349.15 | HEXANE | QUINALDINE | 0 | 1 | 1.9889 | 1
293.15 | HEPTANE | QUINALDINE | 0 | 1 | 3.0475 | 1
349.15 | HEPTANE | QUINALDINE | 0 | 1 | 2.2052 | 1
293.15 | 2-METHYLBUTANE | QUINALDINE | 0 | 1 | 2.062 | 1
293.15 | 2,2,4-TRIMETHYLPENTANE | QUINALDINE | 0 | 1 | 2.7442 | 1
293.15 | 1-HEXENE | QUINALDINE | 0 | 1 | 1.512 | 1
293.15 | 2-METHYLPENTANE | QUINALDINE | 0 | 1 | 2.431 | 1
335.15 | OCTANE | QUINALDINE | 0 | 1 | 2.6055 | 1
293.15 | PENTANE | QUINALDINE | 0 | 1 | 2.2497 | 1
335.15 | TOLUENE | QUINALDINE | 0 | 1 | 1.0183 | 1
293.15 | 2,3-DIMETHYLBUTANE | QUINALDINE | 0 | 1 | 2.2642 | 1
335.15 | NONANE | QUINALDINE | 0 | 1 | 2.8437 | 1
335.15 | ETHYLCYCLOHEXANE | QUINALDINE | 0 | 1 | 2.3118 | 1
298.15 | PENTANE | HEXADECANE | 0 | 1 | 0.70064 | 1
363.15 | PENTANE | HEXADECANE | 0 | 1 | 0.7004 | 1
298.15 | PROPANE | HEXADECANE | 0 | 1 | 0.54925 | 1
313.15 | NONANE | HEXADECANE | 0 | 1 | 0.89596 | 1
363.15 | NONANE | HEXADECANE | 0 | 1 | 0.89591 | 1
423.15 | NONANE | HEXADECANE | 0 | 1 | 0.89587 | 1
295.65 | PENTANE | HEPTADECANE | 0 | 1 | 0.6769 | 1
353.15 | PENTANE | HEPTADECANE | 0 | 1 | 0.67665 | 1
298.15 | 2,2'-ETHYLENEDIOXYDIETHANOL | 2,4,4-TRIMETHYL-1-PENTENE | 1 | 0 | 1 | 11.1844
298.15 | 2,2'-OXYDIETHANOL | 2,4,4-TRIMETHYL-1-PENTENE | 1 | 0 | 1 | 23.8888
293.15 | 1-METHYLNAPHTHALENE | 1-HEPTENE | 1 | 0 | 1 | 1.386
328.15 | OCTANE | 1-HEPTENE | 0.06 | 0.94 | 1.0757 | 1.0003
328.15 | OCTANE | 1-HEPTENE | 0.369 | 0.631 | 1.0316 | 1.0117
328.15 | OCTANE | 1-HEPTENE | 0.68 | 0.32 | 1.0076 | 1.038
328.15 | PHENOL | 1-HEPTENE | 1 | 0 | 1 | 4.628
298.15 | PROPIONITRILE | 1-HEPTENE | 1 | 0 | 1 | 4.4384
293.15 | QUINOLINE | 1-HEPTENE | 1 | 0 | 1 | 2.1581
298.15 | 2,2'-ETHYLENEDIOXYDIETHANOL | 1-HEPTENE | 1 | 0 | 1 | 9.4493
298.15 | 2,2'-OXYDIETHANOL | 1-HEPTENE | 1 | 0 | 1 | 19.7193
348.15 | 2,2'-OXYDIETHANOL | 1-HEPTENE | 1 | 0 | 1 | 15.8207
293.15 | ISOQUINOLINE | 1-HEPTENE | 1 | 0 | 1 | 2.2175
293.15 | QUINALDINE | 1-HEPTENE | 1 | 0 | 1 | 1.7222
323.15 | PENTANE | DOCOSANE | 0 | 1 | 0.57563 | 1
298.15 | ETHYLBENZENE | 1,4-BUTANEDIOL | 0 | 1 | 7.2182 | 1
298.15 | BENZENE | 1,4-BUTANEDIOL | 0 | 1 | 3.8259 | 1
298.15 | CYCLOHEXANE | 1,4-BUTANEDIOL | 0 | 1 | 11.5193 | 1
298.15 | METHYLCYCLOHEXANE | 1,4-BUTANEDIOL | 0 | 1 | 16.0017 | 1
298.15 | HEXANE | 1,4-BUTANEDIOL | 0 | 1 | 16.541 | 1
298.15 | HEPTANE | 1,4-BUTANEDIOL | 0 | 1 | 23.2562 | 1
298.15 | OCTANE | 1,4-BUTANEDIOL | 0 | 1 | 32.3961 | 1
298.15 | TOLUENE | 1,4-BUTANEDIOL | 0 | 1 | 5.3374 | 1
298.15 | ETHYLCYCLOHEXANE | 1,4-BUTANEDIOL | 0 | 1 | 22.2005 | 1
298.15 | HEPTANE | BIS(CYANOETHYL)ETHER | 0 | 1 | 65.6826 | 1
353.15 | HEPTANE | BIS(CYANOETHYL)ETHER | 0 | 1 | 26.9291 | 1
298.15 | 2,2,4-TRIMETHYLPENTANE | BIS(CYANOETHYL)ETHER | 0 | 1 | 59.7592 | 1
333.45 | METHANOL | BIS(CYANOETHYL)ETHER | 0 | 1 | 3.1892 | 1
353.15 | OCTANE | BIS(CYANOETHYL)ETHER | 0 | 1 | 39.5789 | 1
353.15 | 1-OCTENE | BIS(CYANOETHYL)ETHER | 0 | 1 | 16.458 | 1
333.45 | 1-PROPANOL | BIS(CYANOETHYL)ETHER | 0 | 1 | 5.2112 | 1
333.15 | TOLUENE | BIS(CYANOETHYL)ETHER | 0 | 1 | 3.1343 | 1
333.15 | M-XYLENE | BIS(CYANOETHYL)ETHER | 0 | 1 | 4.9741 | 1
333.15 | P-XYLENE | BIS(CYANOETHYL)ETHER | 0 | 1 | 5.1253 | 1
333.15 | O-XYLENE | BIS(CYANOETHYL)ETHER | 0 | 1 | 4.4424 | 1
353.15 | NONANE | BIS(CYANOETHYL)ETHER | 0 | 1 | 57.3512 | 1
353.15 | 1-HEPTENE | BIS(CYANOETHYL)ETHER | 0 | 1 | 11.3317 | 1
298.05 | BENZENE | GAMMA-BUTYROLACTONE | 0 | 1 | 1.0313 | 1
298.05 | CYCLOHEXANE | GAMMA-BUTYROLACTONE | 0 | 1 | 5.41 | 1
298.05 | METHYLCYCLOHEXANE | GAMMA-BUTYROLACTONE | 0 | 1 | 6.4413 | 1
298.05 | HEXANE | GAMMA-BUTYROLACTONE | 0 | 1 | 6.2758 | 1
298.05 | HEPTANE | GAMMA-BUTYROLACTONE | 0 | 1 | 7.6588 | 1
298.05 | 1-HEXENE | GAMMA-BUTYROLACTONE | 0 | 1 | 2.9756 | 1
298.05 | OCTANE | GAMMA-BUTYROLACTONE | 0 | 1 | 9.2321 | 1
298.05 | 1-OCTENE | GAMMA-BUTYROLACTONE | 0 | 1 | 4.2873 | 1
298.05 | PENTANE | GAMMA-BUTYROLACTONE | 0 | 1 | 5.0561 | 1
298.05 | TOLUENE | GAMMA-BUTYROLACTONE | 0 | 1 | 1.3238 | 1
298.05 | 1-PENTENE | GAMMA-BUTYROLACTONE | 0 | 1 | 2.429 | 1
298.05 | 1-HEPTENE | GAMMA-BUTYROLACTONE | 0 | 1 | 3.5999 | 1
327.15 | BENZENE | O-METHYLANILINE | 0 | 1 | 1.2849 | 1
327.15 | CYCLOHEXANE | O-METHYLANILINE | 0 | 1 | 4.1575 | 1
327.15 | METHYLCYCLOHEXANE | O-METHYLANILINE | 0 | 1 | 5.0018 | 1
327.15 | HEXANE | O-METHYLANILINE | 0 | 1 | 5.1585 | 1
327.15 | HEPTANE | O-METHYLANILINE | 0 | 1 | 6.3113 | 1
327.15 | OCTANE | O-METHYLANILINE | 0 | 1 | 7.6489 | 1
327.15 | TOLUENE | O-METHYLANILINE | 0 | 1 | 1.5288 | 1
353.15 | TOLUENE | O-METHYLANILINE | 0.327 | 0.673 | 1.2308 | 1.0362
353.15 | TOLUENE | O-METHYLANILINE | 0.658 | 0.342 | 1.0716 | 1.1911
353.15 | TOLUENE | O-METHYLANILINE | 0.958 | 0.042 | 1.0015 | 1.6233
339.15 | M-XYLENE | O-METHYLANILINE | 0 | 1 | 1.7825 | 1
327.15 | NONANE | O-METHYLANILINE | 0 | 1 | 9.142 | 1
327.15 | ETHYLCYCLOHEXANE | O-METHYLANILINE | 0 | 1 | 6.1125 | 1
333.55 | BENZENE | LACTICACID | 0 | 1 | 6.9093 | 1
333.55 | 2-BUTANONE | LACTICACID | 0 | 1 | 0.6431 | 1
333.55 | 1-CHLOROBUTANE | LACTICACID | 0 | 1 | 12.3097 | 1
333.55 | CHLOROFORM | LACTICACID | 0 | 1 | 6.0015 | 1
333.55 | CYCLOHEXANE | LACTICACID | 0 | 1 | 32.2707 | 1
333.55 | METHYLCYCLOHEXANE | LACTICACID | 0 | 1 | 50.6203 | 1
333.55 | METHYLACETATE | LACTICACID | 0 | 1 | 0.87186 | 1
333.55 | HEXANE | LACTICACID | 0 | 1 | 54.6919 | 1
333.55 | HEPTANE | LACTICACID | 0 | 1 | 87.6863 | 1
333.55 | 1-HEXENE | LACTICACID | 0 | 1 | 24.7285 | 1
333.55 | METHANOL | LACTICACID | 0 | 1 | 0.38067 | 1
333.55 | 4-METHYL-2-PENTANONE | LACTICACID | 0 | 1 | 2.0277 | 1
333.55 | NITROMETHANE | LACTICACID | 0 | 1 | 1.7708 | 1
333.55 | OCTANE | LACTICACID | 0 | 1 | 139.8382 | 1
333.55 | 1-OCTENE | LACTICACID | 0 | 1 | 61.9821 | 1
333.55 | 1-PROPANOL | LACTICACID | 0 | 1 | 0.58476 | 1
333.55 | TETRACHLOROMETHANE | LACTICACID | 0 | 1 | 18.8905 | 1
333.55 | TOLUENE | LACTICACID | 0 | 1 | 10.9384 | 1
333.55 | M-XYLENE | LACTICACID | 0 | 1 | 17.3883 | 1
333.55 | P-XYLENE | LACTICACID | 0 | 1 | 17.9075 | 1
333.55 | O-XYLENE | LACTICACID | 0 | 1 | 15.8097 | 1
333.55 | PROPIONITRILE | LACTICACID | 0 | 1 | 0.79715 | 1
333.55 | ETHYLCYCLOHEXANE | LACTICACID | 0 | 1 | 79.6001 | 1
333.55 | 1-HEPTENE | LACTICACID | 0 | 1 | 39.4929 | 1
298.15 | ETHYLBENZENE | 1,5-PENTANEDIOL | 0 | 1 | 5.162 | 1
298.15 | BENZENE | 1,5-PENTANEDIOL | 0 | 1 | 3.0281 | 1
298.15 | CYCLOHEXANE | 1,5-PENTANEDIOL | 0 | 1 | 7.4715 | 1
298.15 | METHYLCYCLOHEXANE | 1,5-PENTANEDIOL | 0 | 1 | 9.9831 | 1
298.15 | HEXANE | 1,5-PENTANEDIOL | 0 | 1 | 10.3142 | 1
298.15 | HEPTANE | 1,5-PENTANEDIOL | 0 | 1 | 13.891 | 1
298.15 | OCTANE | 1,5-PENTANEDIOL | 0 | 1 | 18.5312 | 1
298.15 | TOLUENE | 1,5-PENTANEDIOL | 0 | 1 | 4.0009 | 1
298.15 | ETHYLCYCLOHEXANE | 1,5-PENTANEDIOL | 0 | 1 | 13.3026 | 1
293.15 | ETHANOL | 2,3,4-TRIMETHYLPENTANE | 0 | 1 | 144.9161 | 1
293.15 | HEXANE | 2,3,4-TRIMETHYLPENTANE | 0 | 1 | 1.063 | 1
293.15 | HEPTANE | 2,3,4-TRIMETHYLPENTANE | 0 | 1 | 1.071 | 1
293.15 | METHANOL | 2,3,4-TRIMETHYLPENTANE | 0 | 1 | 280.2479 | 1
293.15 | 1-PROPANOL | 2,3,4-TRIMETHYLPENTANE | 0 | 1 | 120.0335 | 1
293.15 | TETRACHLOROMETHANE | 2,3,4-TRIMETHYLPENTANE | 0 | 1 | 1.0035 | 1
293.15 | BUTYLAMINE | 2,3,4-TRIMETHYLPENTANE | 0 | 1 | 4.7166 | 1
293.15 | METHYLFORMATE | 2,3,4-TRIMETHYLPENTANE | 0 | 1 | 5.7922 | 1
293.15 | BUTANAL | 2,3,4-TRIMETHYLPENTANE | 0 | 1 | 2.5872 | 1
293.15 | PROPANAL | 2,3,4-TRIMETHYLPENTANE | 0 | 1 | 3.0014 | 1
293.15 | PROPYLFORMATE | 2,3,4-TRIMETHYLPENTANE | 0 | 1 | 3.3781 | 1
333.15 | ETHYLBENZENE | 4-METHYL-1,3-DIOXOL-2-ONE | 0 | 1 | 2.3098 | 1
298.15 | BENZENE | 4-METHYL-1,3-DIOXOL-2-ONE | 0 | 1 | 1.4139 | 1
298.15 | CYCLOHEXANE | 4-METHYL-1,3-DIOXOL-2-ONE | 0 | 1 | 9.5979 | 1
303.15 | METHYLCYCLOHEXANE | 4-METHYL-1,3-DIOXOL-2-ONE | 0 | 1 | 11.8033 | 1
298.15 | HEXANE | 4-METHYL-1,3-DIOXOL-2-ONE | 0 | 1 | 12.5805 | 1
298.15 | HEPTANE | 4-METHYL-1,3-DIOXOL-2-ONE | 0 | 1 | 17.0002 | 1
298.15 | 2-METHYL-1,3-BUTADIENE | 4-METHYL-1,3-DIOXOL-2-ONE | 0 | 1 | 1.9267 | 1
303.15 | OCTANE | 4-METHYL-1,3-DIOXOL-2-ONE | 0 | 1 | 21.088 | 1
298.15 | PENTANE | 4-METHYL-1,3-DIOXOL-2-ONE | 0 | 1 | 9.1411 | 1
333.15 | STYRENE | 4-METHYL-1,3-DIOXOL-2-ONE | 0 | 1 | 1.4037 | 1
314.15 | TOLUENE | 4-METHYL-1,3-DIOXOL-2-ONE | 0 | 1 | 1.8979 | 1
333.15 | M-XYLENE | 4-METHYL-1,3-DIOXOL-2-ONE | 0 | 1 | 2.3959 | 1
333.15 | P-XYLENE | 4-METHYL-1,3-DIOXOL-2-ONE | 0 | 1 | 2.4453 | 1
298.15 | 2-METHYL-2-BUTENE | 4-METHYL-1,3-DIOXOL-2-ONE | 0 | 1 | 3.8184 | 1
333.15 | O-XYLENE | 4-METHYL-1,3-DIOXOL-2-ONE | 0 | 1 | 2.2208 | 1
303.15 | ETHYLCYCLOHEXANE | 4-METHYL-1,3-DIOXOL-2-ONE | 0 | 1 | 15.6993 | 1
298.15 | ETHYLBENZENE | 1,3-PROPANEDIOL | 0 | 1 | 12.5416 | 1
298.15 | BENZENE | 1,3-PROPANEDIOL | 0 | 1 | 5.6047 | 1
298.15 | CYCLOHEXANE | 1,3-PROPANEDIOL | 0 | 1 | 22.8815 | 1
298.15 | METHYLCYCLOHEXANE | 1,3-PROPANEDIOL | 0 | 1 | 34.0829 | 1
298.15 | HEXANE | 1,3-PROPANEDIOL | 0 | 1 | 35.4452 | 1
298.15 | HEPTANE | 1,3-PROPANEDIOL | 0 | 1 | 53.8265 | 1
298.15 | OCTANE | 1,3-PROPANEDIOL | 0 | 1 | 81.0399 | 1
298.15 | TOLUENE | 1,3-PROPANEDIOL | 0 | 1 | 8.5509 | 1
298.15 | ETHYLCYCLOHEXANE | 1,3-PROPANEDIOL | 0 | 1 | 50.824 | 1
333.85 | ETHANOL | 1,6-HEXANEDIOL | 0 | 1 | 0.8077 | 1
298.15 | ETHYLBENZENE | 1,6-HEXANEDIOL | 0 | 1 | 4.0349 | 1
298.15 | BENZENE | 1,6-HEXANEDIOL | 0 | 1 | 2.5525 | 1
354.15 | BENZENE | 1,6-HEXANEDIOL | 0 | 1 | 2.4291 | 1
298.15 | CYCLOHEXANE | 1,6-HEXANEDIOL | 0 | 1 | 5.3354 | 1
354.15 | CYCLOHEXANE | 1,6-HEXANEDIOL | 0 | 1 | 4.5741 | 1
298.15 | METHYLCYCLOHEXANE | 1,6-HEXANEDIOL | 0 | 1 | 6.937 | 1
354.15 | METHYLCYCLOHEXANE | 1,6-HEXANEDIOL | 0 | 1 | 5.8569 | 1
333.85 | METHYLACETATE | 1,6-HEXANEDIOL | 0 | 1 | 1.9515 | 1
298.15 | HEXANE | 1,6-HEXANEDIOL | 0 | 1 | 7.1635 | 1
354.15 | HEXANE | 1,6-HEXANEDIOL | 0 | 1 | 6.0589 | 1
298.15 | HEPTANE | 1,6-HEXANEDIOL | 0 | 1 | 9.3537 | 1
354.15 | HEPTANE | 1,6-HEXANEDIOL | 0 | 1 | 7.7277 | 1
333.85 | 1-HEXENE | 1,6-HEXANEDIOL | 0 | 1 | 4.4342 | 1
333.85 | METHANOL | 1,6-HEXANEDIOL | 0 | 1 | 0.72798 | 1
298.15 | OCTANE | 1,6-HEXANEDIOL | 0 | 1 | 12.0957 | 1
333.85 | PENTANE | 1,6-HEXANEDIOL | 0 | 1 | 4.9026 | 1
333.85 | TETRACHLOROMETHANE | 1,6-HEXANEDIOL | 0 | 1 | 3.2241 | 1
298.15 | TOLUENE | 1,6-HEXANEDIOL | 0 | 1 | 3.237 | 1
354.15 | TOLUENE | 1,6-HEXANEDIOL | 0 | 1 | 3.0693 | 1
324.15 | M-XYLENE | 1,6-HEXANEDIOL | 0 | 1 | 4.007 | 1
333.85 | 1-PENTENE | 1,6-HEXANEDIOL | 0 | 1 | 3.409 | 1
333.85 | PROPIONITRILE | 1,6-HEXANEDIOL | 0 | 1 | 2.0969 | 1
333.85 | 1-CHLOROPROPANE | 1,6-HEXANEDIOL | 0 | 1 | 2.4763 | 1
324.15 | NONANE | 1,6-HEXANEDIOL | 0 | 1 | 13.7706 | 1
298.15 | ETHYLCYCLOHEXANE | 1,6-HEXANEDIOL | 0 | 1 | 8.98 | 1
354.15 | ETHYLCYCLOHEXANE | 1,6-HEXANEDIOL | 0 | 1 | 7.4241 | 1
333.85 | 1-HEPTENE | 1,6-HEXANEDIOL | 0 | 1 | 5.6683 | 1
298.15 | PENTANE | DICHLORETHANOICACID | 0 | 1 | 5.4614 | 1
298.15 | 2-METHYL-2-BUTENE | DICHLORETHANOICACID | 0 | 1 | 2.7844 | 1
328.15 | 4-METHYL-2-PENTANONE | PENTANAL | 1 | 0 | 1 | 1.0078
328.15 | OCTANE | PENTANAL | 1 | 0 | 1 | 1.9592
388.15 | OCTANE | PENTANAL | 1 | 0 | 1 | 1.5829
323.35 | N-METHYL-2-PYRROLIDONE | PENTANAL | 1 | 0 | 1 | 0.96254
328.15 | OCTANE | HEXANAL | 1 | 0 | 1 | 1.92
388.15 | OCTANE | HEXANAL | 1 | 0 | 1 | 1.5627
298.15 | PENTANE | INDENE | 0 | 1 | 2.0535 | 1
298.15 | 2-METHYL-2-BUTENE | INDENE | 0 | 1 | 1.2696 | 1
293.15 | 1-METHYLNAPHTHALENE | 2-METHYLHEXANE | 1 | 0 | 1 | 2.1389
293.15 | QUINOLINE | 2-METHYLHEXANE | 1 | 0 | 1 | 3.8546
293.15 | ISOQUINOLINE | 2-METHYLHEXANE | 1 | 0 | 1 | 3.9663
298.15 | ETHYLACETATE | PROPIOPHENONE | 0 | 1 | 0.90614 | 1
298.15 | CYCLOHEXANE | PROPIOPHENONE | 0 | 1 | 2.3495 | 1
298.15 | 1,2-DICHLOROETHANE | PROPIOPHENONE | 0 | 1 | 0.76637 | 1
298.15 | HEXANE | PROPIOPHENONE | 0 | 1 | 2.7224 | 1
298.15 | DIISOPROPYLETHER | PROPIOPHENONE | 0 | 1 | 1.2723 | 1
298.15 | 2-METHYL-1,3-BUTADIENE | PROPIOPHENONE | 0 | 1 | 1.0184 | 1
298.15 | TETRACHLOROMETHANE | PROPIOPHENONE | 0 | 1 | 1.3785 | 1
298.15 | TERT-BUTYLCHLORIDE | PROPIOPHENONE | 0 | 1 | 1.0503 | 1
298.15 | CYCLOPENTADIENE | PROPIOPHENONE | 0 | 1 | 0.91538 | 1
298.15 | 1-CHLOROPROPANE | PROPIOPHENONE | 0 | 1 | 0.99583 | 1
340.15 | HEXANE | M-PHENYLENEDIAMINE | 0 | 1 | 36.6119 | 1
340.15 | HEPTANE | M-PHENYLENEDIAMINE | 0 | 1 | 57.5068 | 1
340.15 | OCTANE | M-PHENYLENEDIAMINE | 0 | 1 | 89.8791 | 1
340.15 | TOLUENE | M-PHENYLENEDIAMINE | 0 | 1 | 4.241 | 1
340.15 | M-XYLENE | M-PHENYLENEDIAMINE | 0 | 1 | 6.6491 | 1
340.15 | NONANE | M-PHENYLENEDIAMINE | 0 | 1 | 138.1073 | 1
340.15 | ETHYLCYCLOHEXANE | M-PHENYLENEDIAMINE | 0 | 1 | 52.2063 | 1
298.15 | HEXANE | 1,2-DICYANOETHANE | 0 | 1 | 628.5291 | 1
298.15 | 2-METHYL-1,3-BUTADIENE | 1,2-DICYANOETHANE | 0 | 1 | 15.3543 | 1
298.15 | 2-METHYL-2-BUTENE | 1,2-DICYANOETHANE | 0 | 1 | 54.2409 | 1
321.15 | OCTANE | GUAIACOL | 0 | 1 | 9.2064 | 1
321.15 | TOLUENE | GUAIACOL | 0 | 1 | 1.9524 | 1
321.15 | NONANE | GUAIACOL | 0 | 1 | 11.2609 | 1
321.15 | ETHYLCYCLOHEXANE | GUAIACOL | 0 | 1 | 7.1064 | 1
298.15 | TERT-BUTANOL | 2,4-PENTANEDIONE | 0.037 | 0.963 | 2.9949 | 1.0038
298.15 | TERT-BUTANOL | 2,4-PENTANEDIONE | 0.4 | 0.6 | 1.4132 | 1.2009
298.15 | TERT-BUTANOL | 2,4-PENTANEDIONE | 0.79 | 0.21 | 1.0479 | 1.8712
353.15 | METHYLACETATE | METHYLTERT-BUTYLETHER | 0.103 | 0.897 | 1.2758 | 1.0027
353.15 | METHYLACETATE | METHYLTERT-BUTYLETHER | 0.414 | 0.586 | 1.1211 | 1.0499
353.15 | METHYLACETATE | METHYLTERT-BUTYLETHER | 0.707 | 0.293 | 1.0317 | 1.1689
293.15 | 1-HEPTENE | METHYLTERT-BUTYLETHER | 0.048 | 0.952 | 1.0458 | 1.0001
293.15 | 1-HEPTENE | METHYLTERT-BUTYLETHER | 0.33 | 0.67 | 1.0227 | 1.0054
293.15 | 1-HEPTENE | METHYLTERT-BUTYLETHER | 0.615 | 0.385 | 1.0074 | 1.019
293.15 | 1-HEPTENE | METHYLTERT-BUTYLETHER | 0.88 | 0.12 | 1.0007 | 1.0392
298.15 | HEXANE | GLUTARONITRILE | 0 | 1 | 165.9416 | 1
298.15 | 2-METHYL-1,3-BUTADIENE | GLUTARONITRILE | 0 | 1 | 7.4385 | 1
298.15 | 2-METHYL-2-BUTENE | GLUTARONITRILE | 0 | 1 | 22.3248 | 1
303.15 | CYCLOHEXANE | DIETHYLOXALATE | 0 | 1 | 3.0477 | 1
303.15 | METHYLCYCLOHEXANE | DIETHYLOXALATE | 0 | 1 | 3.6537 | 1
303.15 | HEXANE | DIETHYLOXALATE | 0 | 1 | 3.5792 | 1
303.15 | HEPTANE | DIETHYLOXALATE | 0 | 1 | 4.3421 | 1
303.15 | OCTANE | DIETHYLOXALATE | 0 | 1 | 5.2065 | 1
303.15 | ETHYLCYCLOHEXANE | DIETHYLOXALATE | 0 | 1 | 4.4336 | 1
303.15 | 1-PENTENE | 3-METHOXYPROPIONITRILE | 0 | 1 | 3.0265 | 1
303.15 | 3-METHYL-1-BUTENE | 3-METHOXYPROPIONITRILE | 0 | 1 | 2.8607 | 1
303.15 | 1,3-BUTADIENE | 3-METHOXYPROPIONITRILE | 0 | 1 | 1.6042 | 1
303.15 | 1-BUTENE | 3-METHOXYPROPIONITRILE | 0 | 1 | 2.2642 | 1
298.15 | BENZENE | BUTYRONITRILE | 0 | 1 | 1.0472 | 1
298.15 | METHYLCYCLOHEXANE | BUTYRONITRILE | 0 | 1 | 4.756 | 1
298.15 | HEXANE | BUTYRONITRILE | 0 | 1 | 4.5584 | 1
298.15 | HEPTANE | BUTYRONITRILE | 0 | 1 | 5.3745 | 1
318.15 | HEPTANE | BUTYRONITRILE | 0.328 | 0.672 | 1.9476 | 1.1827
318.15 | HEPTANE | BUTYRONITRILE | 0.718 | 0.282 | 1.124 | 2.1514
298.15 | 1-HEXENE | BUTYRONITRILE | 0 | 1 | 2.3213 | 1
298.15 | OCTANE | BUTYRONITRILE | 0 | 1 | 6.257 | 1
298.15 | 1-OCTENE | BUTYRONITRILE | 0 | 1 | 3.1191 | 1
298.15 | PENTANE | BUTYRONITRILE | 0 | 1 | 3.8011 | 1
298.15 | TOLUENE | BUTYRONITRILE | 0 | 1 | 1.2485 | 1
298.15 | 1-PENTENE | BUTYRONITRILE | 0 | 1 | 1.9649 | 1
298.15 | ETHYLCYCLOHEXANE | BUTYRONITRILE | 0 | 1 | 5.6295 | 1
298.15 | 1-HEPTENE | BUTYRONITRILE | 0 | 1 | 2.7091 | 1
333.55 | LACTICACID | BUTYRONITRILE | 1 | 0 | 1 | 1.0651
297.15 | DIMETHYLFORMAMIDE | CIS-1,3-PENTADIENE | 1 | 0 | 1 | 1.024
297.15 | METHYLFORMAMIDE | CIS-1,3-PENTADIENE | 1 | 0 | 1 | 3.992
297.15 | N,N-DIMETHYLACETAMIDE | CIS-1,3-PENTADIENE | 1 | 0 | 1 | 0.92986
297.15 | N-METHYL-2-PYRROLIDONE | CIS-1,3-PENTADIENE | 1 | 0 | 1 | 0.81015
313.15 | N-METHYLACETAMIDE | CIS-1,3-PENTADIENE | 1 | 0 | 1 | 2.2119
373.15 | N-METHYLACETAMIDE | CIS-1,3-PENTADIENE | 1 | 0 | 1 | 2.0302
352.75 | BENZENE | TRIPROPYLAMINE | 1 | 0 | 1 | 1.3158
353.15 | O-XYLENE | TRIETHANOLAMINE | 0 | 1 | 9.2277 | 1
353.15 | NONANE | TRIETHANOLAMINE | 0 | 1 | 73.3275 | 1
353.15 | 1-HEPTENE | TRIETHANOLAMINE | 0 | 1 | 19.0055 | 1
298.15 | 2,2'-ETHYLENEDIOXYDIETHANOL | CIS-2-HEXENE | 1 | 0 | 1 | 6.7457
298.15 | 2,2'-OXYDIETHANOL | CIS-2-HEXENE | 1 | 0 | 1 | 13.3275
298.15 | BENZENE | BENZYLCYANIDE | 0 | 1 | 1.2529 | 1
298.15 | CYCLOHEXANE | BENZYLCYANIDE | 0 | 1 | 6.5542 | 1
298.15 | HEXANE | BENZYLCYANIDE | 0 | 1 | 8.7062 | 1
298.15 | 2-METHYLBUTANE | BENZYLCYANIDE | 0 | 1 | 5.6638 | 1
298.15 | 2-METHYL-1,3-BUTADIENE | BENZYLCYANIDE | 0 | 1 | 1.5718 | 1
298.15 | PENTANE | BENZYLCYANIDE | 0 | 1 | 6.4352 | 1
298.15 | 2-METHYL-2-BUTENE | BENZYLCYANIDE | 0 | 1 | 2.7792 | 1
293.15 | 1-METHYLNAPHTHALENE | 2,2-DIMETHYLPENTANE | 1 | 0 | 1 | 1.9287
293.15 | QUINOLINE | 2,2-DIMETHYLPENTANE | 1 | 0 | 1 | 3.3942
293.15 | ISOQUINOLINE | 2,2-DIMETHYLPENTANE | 1 | 0 | 1 | 3.4832
303.15 | OCTANE | OCTADECANE | 0 | 1 | 0.81615 | 1
303.15 | PENTANE | OCTADECANE | 0 | 1 | 0.65436 | 1
298.15 | BENZENE | VALERONITRILE | 0 | 1 | 0.97838 | 1
298.15 | CYCLOHEXANE | VALERONITRILE | 0 | 1 | 3.0182 | 1
298.15 | HEXANE | VALERONITRILE | 0 | 1 | 3.3535 | 1
298.15 | 2-METHYL-1,3-BUTADIENE | VALERONITRILE | 0 | 1 | 1.1225 | 1
298.15 | 2-METHYL-2-BUTENE | VALERONITRILE | 0 | 1 | 1.6366 | 1
322.15 | HEXANE | P-METHYLANILINE | 0 | 1 | 5.0541 | 1
322.15 | HEPTANE | P-METHYLANILINE | 0 | 1 | 6.1956 | 1
322.15 | OCTANE | P-METHYLANILINE | 0 | 1 | 7.5223 | 1
322.15 | TOLUENE | P-METHYLANILINE | 0 | 1 | 1.3826 | 1
331.15 | NONANE | P-METHYLANILINE | 0 | 1 | 8.0873 | 1
322.15 | ETHYLCYCLOHEXANE | P-METHYLANILINE | 0 | 1 | 6.0803 | 1
303.15 | BENZENE | DIETHYLSUCCINATE | 0 | 1 | 0.77586 | 1
303.15 | CYCLOHEXANE | DIETHYLSUCCINATE | 0 | 1 | 2.3682 | 1
303.15 | METHYLCYCLOHEXANE | DIETHYLSUCCINATE | 0 | 1 | 2.8156 | 1
303.15 | HEXANE | DIETHYLSUCCINATE | 0 | 1 | 2.7983 | 1
303.15 | HEPTANE | DIETHYLSUCCINATE | 0 | 1 | 3.3651 | 1
303.15 | OCTANE | DIETHYLSUCCINATE | 0 | 1 | 4.0014 | 1
303.15 | ETHYLCYCLOHEXANE | DIETHYLSUCCINATE | 0 | 1 | 3.3832 | 1
293.15 | HEXANE | 1-CHLORONAPHTHALENE | 0 | 1 | 1.8034 | 1
293.15 | HEPTANE | 1-CHLORONAPHTHALENE | 0 | 1 | 1.9764 | 1
293.15 | 2-METHYLBUTANE | 1-CHLORONAPHTHALENE | 0 | 1 | 1.4974 | 1
293.15 | 2,2,4-TRIMETHYLPENTANE | 1-CHLORONAPHTHALENE | 0 | 1 | 1.7633 | 1
298.15 | 2-METHYL-1,3-BUTADIENE | 1-CHLORONAPHTHALENE | 0 | 1 | 0.89368 | 1
293.15 | 1-HEXENE | 1-CHLORONAPHTHALENE | 0 | 1 | 1.1016 | 1
293.15 | 2-METHYLPENTANE | 1-CHLORONAPHTHALENE | 0 | 1 | 1.677 | 1
293.15 | PENTANE | 1-CHLORONAPHTHALENE | 0 | 1 | 1.615 | 1
298.15 | 2-METHYL-2-BUTENE | 1-CHLORONAPHTHALENE | 0 | 1 | 1.0302 | 1
293.15 | 2,3-DIMETHYLBUTANE | 1-CHLORONAPHTHALENE | 0 | 1 | 1.5823 | 1
293.15 | 1-HEPTENE | 1-CHLORONAPHTHALENE | 0 | 1 | 1.1907 | 1
303.15 | CYCLOHEXANE | DIETHYLMALEATE | 0 | 1 | 2.8371 | 1
303.15 | METHYLCYCLOHEXANE | DIETHYLMALEATE | 0 | 1 | 3.381 | 1
303.15 | HEXANE | DIETHYLMALEATE | 0 | 1 | 3.5454 | 1
303.15 | HEPTANE | DIETHYLMALEATE | 0 | 1 | 4.334 | 1
303.15 | OCTANE | DIETHYLMALEATE | 0 | 1 | 5.2504 | 1
303.15 | ETHYLCYCLOHEXANE | DIETHYLMALEATE | 0 | 1 | 4.1043 | 1
303.45 | 2-BUTANONE | 4-FORMYLMORPHOLINE | 0 | 1 | 1.0978 | 1
323.15 | BUTANE | 4-FORMYLMORPHOLINE | 0 | 1 | 2.9736 | 1
297.65 | CYCLOHEXANE | 4-FORMYLMORPHOLINE | 0 | 1 | 4.0829 | 1
352.45 | CYCLOHEXANE | 4-FORMYLMORPHOLINE | 0 | 1 | 3.4674 | 1
313.25 | CYCLOPENTANE | 4-FORMYLMORPHOLINE | 0 | 1 | 3.1838 | 1
373.35 | CYCLOPENTANE | 4-FORMYLMORPHOLINE | 0 | 1 | 2.7303 | 1
297.65 | METHYLCYCLOHEXANE | 4-FORMYLMORPHOLINE | 0 | 1 | 4.8082 | 1
352.45 | METHYLCYCLOHEXANE | 4-FORMYLMORPHOLINE | 0 | 1 | 4.0318 | 1
313.25 | METHYLCYCLOPENTANE | 4-FORMYLMORPHOLINE | 0 | 1 | 3.856 | 1
373.35 | METHYLCYCLOPENTANE | 4-FORMYLMORPHOLINE | 0 | 1 | 3.2315 | 1
303.15 | DECANE | 4-FORMYLMORPHOLINE | 0 | 1 | 9.6227 | 1
353.15 | DECANE | 4-FORMYLMORPHOLINE | 0 | 1 | 7.4952 | 1
303.45 | METHYLACETATE | 4-FORMYLMORPHOLINE | 0 | 1 | 0.99179 | 1
297.65 | HEXANE | 4-FORMYLMORPHOLINE | 0 | 1 | 4.8749 | 1
352.45 | HEXANE | 4-FORMYLMORPHOLINE | 0 | 1 | 4.117 | 1
297.65 | HEPTANE | 4-FORMYLMORPHOLINE | 0 | 1 | 5.9112 | 1
352.45 | HEPTANE | 4-FORMYLMORPHOLINE | 0 | 1 | 4.8687 | 1
313.25 | 2,2,4-TRIMETHYLPENTANE | 4-FORMYLMORPHOLINE | 0 | 1 | 5.0015 | 1
373.35 | 2,2,4-TRIMETHYLPENTANE | 4-FORMYLMORPHOLINE | 0 | 1 | 4.11 | 1
303.45 | 1-HEXENE | 4-FORMYLMORPHOLINE | 0 | 1 | 2.4845 | 1
303.45 | METHANOL | 4-FORMYLMORPHOLINE | 0 | 1 | 1.7279 | 1
297.65 | OCTANE | 4-FORMYLMORPHOLINE | 0 | 1 | 7.0878 | 1
352.45 | OCTANE | 4-FORMYLMORPHOLINE | 0 | 1 | 5.6949 | 1
303.45 | 1-OCTENE | 4-FORMYLMORPHOLINE | 0 | 1 | 3.5206 | 1
303.15 | PENTANE | 4-FORMYLMORPHOLINE | 0 | 1 | 3.9051 | 1
353.15 | PENTANE | 4-FORMYLMORPHOLINE | 0 | 1 | 3.412 | 1
303.45 | 2-PENTANONE | 4-FORMYLMORPHOLINE | 0 | 1 | 1.2526 | 1
323.15 | 1-PROPANOL | 4-FORMYLMORPHOLINE | 0 | 1 | 1.8228 | 1
303.45 | TERT-BUTANOL | 4-FORMYLMORPHOLINE | 0 | 1 | 1.9933 | 1
311.15 | TOLUENE | 4-FORMYLMORPHOLINE | 0 | 1 | 1.1923 | 1
373.35 | TOLUENE | 4-FORMYLMORPHOLINE | 0 | 1 | 1.2761 | 1
313.25 | M-XYLENE | 4-FORMYLMORPHOLINE | 0 | 1 | 1.4988 | 1
373.35 | M-XYLENE | 4-FORMYLMORPHOLINE | 0 | 1 | 1.543 | 1
313.25 | P-XYLENE | 4-FORMYLMORPHOLINE | 0 | 1 | 1.5163 | 1
373.35 | P-XYLENE | 4-FORMYLMORPHOLINE | 0 | 1 | 1.5609 | 1
303.45 | BUTANAL | 4-FORMYLMORPHOLINE | 0 | 1 | 1.1089 | 1
313.25 | O-XYLENE | 4-FORMYLMORPHOLINE | 0 | 1 | 1.3934 | 1
373.35 | O-XYLENE | 4-FORMYLMORPHOLINE | 0 | 1 | 1.4521 | 1
323.15 | 1,3-BUTADIENE | 4-FORMYLMORPHOLINE | 0 | 1 | 1.1956 | 1
323.15 | 1-BUTENE | 4-FORMYLMORPHOLINE | 0 | 1 | 1.6419 | 1
303.15 | NONANE | 4-FORMYLMORPHOLINE | 0 | 1 | 8.2291 | 1
353.15 | NONANE | 4-FORMYLMORPHOLINE | 0 | 1 | 6.5552 | 1
297.65 | ETHYLCYCLOHEXANE | 4-FORMYLMORPHOLINE | 0 | 1 | 5.7831 | 1
352.45 | ETHYLCYCLOHEXANE | 4-FORMYLMORPHOLINE | 0 | 1 | 4.7478 | 1
313.25 | TRANS-1,4-DIMETHYLCYCLOHEXANE | 4-FORMYLMORPHOLINE | 0 | 1 | 4.9392 | 1
293.15 | QUINOLINE | 3,3-DIMETHYLPENTANE | 1 | 0 | 1 | 3.2658
293.15 | ISOQUINOLINE | 3,3-DIMETHYLPENTANE | 1 | 0 | 1 | 3.3458
298.15 | BENZENE | ALPHA-AMINOTOLUENE | 0 | 1 | 1.1827 | 1
298.15 | CYCLOHEXANE | ALPHA-AMINOTOLUENE | 0 | 1 | 3.582 | 1
298.15 | HEXANE | ALPHA-AMINOTOLUENE | 0 | 1 | 4.2693 | 1
298.15 | 2-METHYL-1,3-BUTADIENE | ALPHA-AMINOTOLUENE | 0 | 1 | 1.3278 | 1
298.15 | 2-METHYL-2-BUTENE | ALPHA-AMINOTOLUENE | 0 | 1 | 1.9122 | 1
333.15 | OCTANE | TETRACOSANE | 0 | 1 | 0.70142 | 1
324.45 | PENTANE | TETRACOSANE | 0 | 1 | 0.54261 | 1
349.15 | NONANE | TETRACOSANE | 0 | 1 | 0.74453 | 1
298.15 | HEXANE | TETRAETHYLENE-GLYCOL | 0 | 1 | 7.7697 | 1
353.15 | HEXANE | TETRAETHYLENE-GLYCOL | 0 | 1 | 6.0035 | 1
298.15 | HEPTANE | TETRAETHYLENE-GLYCOL | 0 | 1 | 10.8275 | 1
353.15 | HEPTANE | TETRAETHYLENE-GLYCOL | 0 | 1 | 8.0699 | 1
298.15 | 1-HEXENE | TETRAETHYLENE-GLYCOL | 0 | 1 | 4.1935 | 1
298.15 | OCTANE | TETRAETHYLENE-GLYCOL | 0 | 1 | 14.9512 | 1
353.15 | OCTANE | TETRAETHYLENE-GLYCOL | 0 | 1 | 10.7447 | 1
303.15 | PENTANE | TETRAETHYLENE-GLYCOL | 0 | 1 | 5.3534 | 1
353.15 | PENTANE | TETRAETHYLENE-GLYCOL | 0 | 1 | 4.382 | 1
298.15 | TOLUENE | TETRAETHYLENE-GLYCOL | 0 | 1 | 2.228 | 1
353.15 | TOLUENE | TETRAETHYLENE-GLYCOL | 0 | 1 | 2.1969 | 1
298.15 | 1-DECENE | TETRAETHYLENE-GLYCOL | 0 | 1 | 14.3025 | 1
298.15 | NONANE | TETRAETHYLENE-GLYCOL | 0 | 1 | 20.3669 | 1
353.15 | NONANE | TETRAETHYLENE-GLYCOL | 0 | 1 | 14.1168 | 1
303.15 | ETHYLCYCLOHEXANE | TETRAETHYLENE-GLYCOL | 0 | 1 | 10.1315 | 1
353.15 | ETHYLCYCLOHEXANE | TETRAETHYLENE-GLYCOL | 0 | 1 | 7.7824 | 1
298.15 | 1-HEPTENE | TETRAETHYLENE-GLYCOL | 0 | 1 | 5.7962 | 1
338.15 | OCTANE | O-CHLORONITROBENZENE | 0 | 1 | 3.2553 | 1
338.15 | TOLUENE | O-CHLORONITROBENZENE | 0 | 1 | 1.0839 | 1
359.15 | M-XYLENE | O-CHLORONITROBENZENE | 0 | 1 | 1.1749 | 1
338.15 | NONANE | O-CHLORONITROBENZENE | 0 | 1 | 3.5936 | 1
338.15 | ETHYLCYCLOHEXANE | O-CHLORONITROBENZENE | 0 | 1 | 2.8661 | 1
333.15 | HEXANE | 2-NONANONE | 0 | 1 | 1.2876 | 1
313.25 | 4-FORMYLMORPHOLINE | CIS-1,4-DIMETHYLCYCLOHEXANE | 1 | 0 | 1 | 5.1256
303.15 | N-METHYL-2-PYRROLIDONE | PROPYLCYCLOHEXANE | 1 | 0 | 1 | 2.4937
353.15 | N-METHYL-2-PYRROLIDONE | PROPYLCYCLOHEXANE | 1 | 0 | 1 | 2.2677
303.15 | 4-FORMYLMORPHOLINE | PROPYLCYCLOHEXANE | 1 | 0 | 1 | 6.8252
353.15 | 4-FORMYLMORPHOLINE | PROPYLCYCLOHEXANE | 1 | 0 | 1 | 5.5518
313.25 | 4-FORMYLMORPHOLINE | TRANS-1,2-DIMETHYLCYCLOHEXANE | 1 | 0 | 1 | 5.1603
373.35 | 4-FORMYLMORPHOLINE | TRANS-1,2-DIMETHYLCYCLOHEXANE | 1 | 0 | 1 | 4.1586
298.15 | BENZENE | 2-PHENYLETHANOL | 0 | 1 | 1.5568 | 1
298.15 | CYCLOHEXANE | 2-PHENYLETHANOL | 0 | 1 | 4.0873 | 1
298.15 | HEXANE | 2-PHENYLETHANOL | 0 | 1 | 5.1667 | 1
298.15 | HEPTANE | 2-PHENYLETHANOL | 0 | 1 | 6.4063 | 1
298.15 | PENTANE | 2-PHENYLETHANOL | 0 | 1 | 4.0881 | 1
298.15 | BENZENE | HEXANENITRILE | 0 | 1 | 0.93387 | 1
298.15 | CYCLOHEXANE | HEXANENITRILE | 0 | 1 | 2.3969 | 1
298.15 | HEXANE | HEXANENITRILE | 0 | 1 | 2.6589 | 1
298.15 | 2-METHYL-1,3-BUTADIENE | HEXANENITRILE | 0 | 1 | 1.0282 | 1
298.15 | 2-METHYL-2-BUTENE | HEXANENITRILE | 0 | 1 | 1.3991 | 1
298.15 | BENZENE | PROPANEDINITRILE | 0 | 1 | 3.9053 | 1
298.15 | CYCLOHEXANE | PROPANEDINITRILE | 0 | 1 | 70.2437 | 1
298.15 | HEXANE | PROPANEDINITRILE | 0 | 1 | 124.9381 | 1
298.15 | 2-METHYL-1,3-BUTADIENE | PROPANEDINITRILE | 0 | 1 | 5.9768 | 1
298.15 | 2-METHYL-2-BUTENE | PROPANEDINITRILE | 0 | 1 | 15.8062 | 1
313.15 | BENZENE | ETHYLENECARBONATE | 0 | 1 | 2.2447 | 1
313.15 | HEXANE | ETHYLENECARBONATE | 0 | 1 | 32.5481 | 1
313.15 | TOLUENE | ETHYLENECARBONATE | 0 | 1 | 3.5206 | 1
416.15 | 1-BUTANOL | SEBACICACID | 0 | 1 | 0.4323 | 1
416.15 | 1-CHLOROBUTANE | SEBACICACID | 0 | 1 | 1.8415 | 1
416.15 | CHLOROFORM | SEBACICACID | 0 | 1 | 1.2004 | 1
416.15 | CYCLOHEXANE | SEBACICACID | 0 | 1 | 2.5492 | 1
416.15 | METHYLCYCLOHEXANE | SEBACICACID | 0 | 1 | 3.1841 | 1
416.15 | BUTYLACETATE | SEBACICACID | 0 | 1 | 0.91805 | 1
416.15 | METHYLACETATE | SEBACICACID | 0 | 1 | 0.54366 | 1
416.15 | HEXANE | SEBACICACID | 0 | 1 | 3.3592 | 1
416.15 | HEPTANE | SEBACICACID | 0 | 1 | 4.1766 | 1
416.15 | 1-HEXENE | SEBACICACID | 0 | 1 | 2.4568 | 1
416.15 | METHANOL | SEBACICACID | 0 | 1 | 0.37866 | 1
416.15 | 4-METHYL-2-PENTANONE | SEBACICACID | 0 | 1 | 0.70067 | 1
416.15 | NITROMETHANE | SEBACICACID | 0 | 1 | 0.91783 | 1
416.15 | OCTANE | SEBACICACID | 0 | 1 | 5.1459 | 1
416.15 | 1-OCTENE | SEBACICACID | 0 | 1 | 3.7257 | 1
416.15 | PENTANE | SEBACICACID | 0 | 1 | 2.6494 | 1
416.15 | 1-PROPANOL | SEBACICACID | 0 | 1 | 0.39138 | 1
416.15 | TETRACHLOROMETHANE | SEBACICACID | 0 | 1 | 2.0332 | 1
416.15 | TOLUENE | SEBACICACID | 0 | 1 | 1.7998 | 1
416.15 | M-XYLENE | SEBACICACID | 0 | 1 | 2.218 | 1
416.15 | P-XYLENE | SEBACICACID | 0 | 1 | 2.2399 | 1
416.15 | O-XYLENE | SEBACICACID | 0 | 1 | 2.1347 | 1
416.15 | PROPIONITRILE | SEBACICACID | 0 | 1 | 0.56947 | 1
416.15 | ETHYLCYCLOHEXANE | SEBACICACID | 0 | 1 | 3.9375 | 1
416.15 | 1-HEPTENE | SEBACICACID | 0 | 1 | 3.0493 | 1
416.15 | BUTYRONITRILE | SEBACICACID | 0 | 1 | 0.62504 | 1
313.15 | OCTANE | 3-CHLOROPROPANE-1,2-DIOL | 0 | 1 | 64.3199 | 1
313.15 | TOLUENE | 3-CHLOROPROPANE-1,2-DIOL | 0 | 1 | 5.2801 | 1
322.15 | M-XYLENE | 3-CHLOROPROPANE-1,2-DIOL | 0 | 1 | 7.5235 | 1
313.15 | NONANE | 3-CHLOROPROPANE-1,2-DIOL | 0 | 1 | 94.5031 | 1
313.15 | ETHYLCYCLOHEXANE | 3-CHLOROPROPANE-1,2-DIOL | 0 | 1 | 39.7472 | 1
306.15 | OCTANE | 1,3-DICHLORO-2-PROPANOL | 0 | 1 | 69.3065 | 1
306.15 | TOLUENE | 1,3-DICHLORO-2-PROPANOL | 0 | 1 | 3.7878 | 1
319.15 | NONANE | 1,3-DICHLORO-2-PROPANOL | 0 | 1 | 79.8442 | 1
306.15 | ETHYLCYCLOHEXANE | 1,3-DICHLORO-2-PROPANOL | 0 | 1 | 41.6242 | 1
403.15 | N,N-DIMETHYLANILINE | 1,3,5-TRINITROBENZENE | 0 | 1 | 1.1951 | 1
403.15 | BUTYLBENZENE | 1,3,5-TRINITROBENZENE | 0 | 1 | 1.9799 | 1
403.15 | M-XYLENE | 1,3,5-TRINITROBENZENE | 0 | 1 | 1.4985 | 1
403.15 | P-XYLENE | 1,3,5-TRINITROBENZENE | 0 | 1 | 1.5223 | 1
403.15 | N,N-DIETHYLANILINE | 1,3,5-TRINITROBENZENE | 0 | 1 | 1.5297 | 1
403.15 | O-XYLENE | 1,3,5-TRINITROBENZENE | 0 | 1 | 1.4205 | 1
403.15 | N-METHYLANILINE | 1,3,5-TRINITROBENZENE | 0 | 1 | 0.9464 | 1
403.15 | ISOPROPYLBENZENE | 1,3,5-TRINITROBENZENE | 0 | 1 | 1.6166 | 1
403.15 | 1,2,4,5-TETRAMETHYLBENZENE | 1,3,5-TRINITROBENZENE | 0 | 1 | 2.0393 | 1
403.15 | 1,3,5-TRIMETHYLBENZENE | 1,3,5-TRINITROBENZENE | 0 | 1 | 1.8062 | 1
403.15 | 1,2,4-TRIMETHYLBENZENE | 1,3,5-TRINITROBENZENE | 0 | 1 | 1.7408 | 1
403.15 | O-METHYLANILINE | 1,3,5-TRINITROBENZENE | 0 | 1 | 0.96623 | 1
403.15 | M-METHYLANILINE | 1,3,5-TRINITROBENZENE | 0 | 1 | 0.85347 | 1
403.15 | P-METHYLANILINE | 1,3,5-TRINITROBENZENE | 0 | 1 | 0.86074 | 1
403.15 | 1,2,3,4-TETRAMETHYLBENZENE | 1,3,5-TRINITROBENZENE | 0 | 1 | 1.897 | 1
403.15 | 1,2,3,5-TETRAMETHYLBENZENE | 1,3,5-TRINITROBENZENE | 0 | 1 | 1.9844 | 1
303.15 | BENZENE | DIMETHYLMALEATE | 0 | 1 | 1.1393 | 1
303.15 | CYCLOHEXANE | DIMETHYLMALEATE | 0 | 1 | 5.3956 | 1
303.15 | METHYLCYCLOHEXANE | DIMETHYLMALEATE | 0 | 1 | 6.8262 | 1
303.15 | HEXANE | DIMETHYLMALEATE | 0 | 1 | 7.1048 | 1
303.15 | HEPTANE | DIMETHYLMALEATE | 0 | 1 | 9.2858 | 1
303.15 | OCTANE | DIMETHYLMALEATE | 0 | 1 | 12.0303 | 1
303.15 | ETHYLCYCLOHEXANE | DIMETHYLMALEATE | 0 | 1 | 8.8381 | 1
298.15 | BENZENE | METHYLGLUTARONITRILE | 0 | 1 | 1.894 | 1
298.15 | CYCLOHEXANE | METHYLGLUTARONITRILE | 0 | 1 | 18.3271 | 1
298.15 | HEXANE | METHYLGLUTARONITRILE | 0 | 1 | 28.4513 | 1
298.15 | 2-METHYLBUTANE | METHYLGLUTARONITRILE | 0 | 1 | 15.2181 | 1
298.15 | 2-METHYL-1,3-BUTADIENE | METHYLGLUTARONITRILE | 0 | 1 | 2.7929 | 1
298.15 | PENTANE | METHYLGLUTARONITRILE | 0 | 1 | 17.9954 | 1
298.15 | 2-METHYL-2-BUTENE | METHYLGLUTARONITRILE | 0 | 1 | 6.3814 | 1
298.15 | METHYLCYCLOPENTANE | CYCLOPENTANOL | 0 | 1 | 2.6697 | 1
298.15 | HEXANE | CYCLOPENTANOL | 0 | 1 | 3 | 1
298.15 | HEXANE | N,N-DIETHYL-ACETAMIDE | 0 | 1 | 1.9072 | 1
298.15 | HEPTANE | N,N-DIETHYL-ACETAMIDE | 0 | 1 | 2.0839 | 1
303.15 | 1-HEXENE | N,N-DIETHYL-ACETAMIDE | 0 | 1 | 1.2485 | 1
298.15 | TOLUENE | N,N-DIETHYL-ACETAMIDE | 0 | 1 | 0.84313 | 1
303.15 | 1-HEPTENE | N,N-DIETHYL-ACETAMIDE | 0 | 1 | 1.3475 | 1
303.15 | METHYLCYCLOHEXANE | N,N-DIETHYLFORMAMIDE | 0 | 1 | 2.1691 | 1
303.15 | HEXANE | N,N-DIETHYLFORMAMIDE | 0 | 1 | 2.1551 | 1
303.15 | HEPTANE | N,N-DIETHYLFORMAMIDE | 0 | 1 | 2.3637 | 1
303.15 | 1-HEXENE | N,N-DIETHYLFORMAMIDE | 0 | 1 | 1.3668 | 1
303.15 | 1-HEPTENE | N,N-DIETHYLFORMAMIDE | 0 | 1 | 1.4838 | 1
291.05 | BENZENE | 4-CHLOROMETHYL-1,3-DIOXOLAN-2-ONE | 0 | 1 | 1.8394 | 1
291.05 | 1-BUTANOL | 4-CHLOROMETHYL-1,3-DIOXOLAN-2-ONE | 0 | 1 | 10.9572 | 1
291.05 | 2-BUTANONE | 4-CHLOROMETHYL-1,3-DIOXOLAN-2-ONE | 0 | 1 | 0.85967 | 1
291.05 | 1-CHLOROBUTANE | 4-CHLOROMETHYL-1,3-DIOXOLAN-2-ONE | 0 | 1 | 3.5066 | 1
291.05 | CHLOROFORM | 4-CHLOROMETHYL-1,3-DIOXOLAN-2-ONE | 0 | 1 | 2.0441 | 1
291.05 | BUTYLACETATE | 4-CHLOROMETHYL-1,3-DIOXOLAN-2-ONE | 0 | 1 | 2.1166 | 1
291.05 | METHYLACETATE | 4-CHLOROMETHYL-1,3-DIOXOLAN-2-ONE | 0 | 1 | 0.76698 | 1
291.05 | HEPTANE | 4-CHLOROMETHYL-1,3-DIOXOLAN-2-ONE | 0 | 1 | 42.7631 | 1
291.05 | METHANOL | 4-CHLOROMETHYL-1,3-DIOXOLAN-2-ONE | 0 | 1 | 6.0695 | 1
291.05 | 4-METHYL-2-PENTANONE | 4-CHLOROMETHYL-1,3-DIOXOLAN-2-ONE | 0 | 1 | 1.8931 | 1
291.05 | 2-PENTANONE | 4-CHLOROMETHYL-1,3-DIOXOLAN-2-ONE | 0 | 1 | 1.2307 | 1
291.05 | 1-PROPANOL | 4-CHLOROMETHYL-1,3-DIOXOLAN-2-ONE | 0 | 1 | 8.2386 | 1
291.05 | TETRACHLOROMETHANE | 4-CHLOROMETHYL-1,3-DIOXOLAN-2-ONE | 0 | 1 | 8.0708 | 1
291.05 | TOLUENE | 4-CHLOROMETHYL-1,3-DIOXOLAN-2-ONE | 0 | 1 | 2.7181 | 1
291.05 | M-XYLENE | 4-CHLOROMETHYL-1,3-DIOXOLAN-2-ONE | 0 | 1 | 4.0855 | 1
291.05 | P-XYLENE | 4-CHLOROMETHYL-1,3-DIOXOLAN-2-ONE | 0 | 1 | 4.2408 | 1
291.05 | PROPYLACETATE | 4-CHLOROMETHYL-1,3-DIOXOLAN-2-ONE | 0 | 1 | 1.3574 | 1
291.05 | O-XYLENE | 4-CHLOROMETHYL-1,3-DIOXOLAN-2-ONE | 0 | 1 | 3.6122 | 1
291.05 | PROPIONITRILE | 4-CHLOROMETHYL-1,3-DIOXOLAN-2-ONE | 0 | 1 | 0.70575 | 1
291.05 | 1-CHLOROPROPANE | 4-CHLOROMETHYL-1,3-DIOXOLAN-2-ONE | 0 | 1 | 2.3553 | 1
291.05 | BUTYRONITRILE | 4-CHLOROMETHYL-1,3-DIOXOLAN-2-ONE | 0 | 1 | 0.84678 | 1
314.85 | 1-CHLOROBUTANE | 1,6-HEXANEDITHIOL | 0 | 1 | 0.99859 | 1
314.85 | CHLOROFORM | 1,6-HEXANEDITHIOL | 0 | 1 | 0.54859 | 1
314.85 | CYCLOHEXANE | 1,6-HEXANEDITHIOL | 0 | 1 | 1.7694 | 1
314.85 | METHYLCYCLOHEXANE | 1,6-HEXANEDITHIOL | 0 | 1 | 1.9951 | 1
314.85 | METHYLACETATE | 1,6-HEXANEDITHIOL | 0 | 1 | 0.93803 | 1
314.85 | HEXANE | 1,6-HEXANEDITHIOL | 0 | 1 | 2.016 | 1
314.85 | HEPTANE | 1,6-HEXANEDITHIOL | 0 | 1 | 2.284 | 1
314.85 | 1-HEXENE | 1,6-HEXANEDITHIOL | 0 | 1 | 1.3036 | 1
314.85 | METHANOL | 1,6-HEXANEDITHIOL | 0 | 1 | 24.7314 | 1
314.85 | PENTANE | 1,6-HEXANEDITHIOL | 0 | 1 | 1.7473 | 1
314.85 | 1-PROPANOL | 1,6-HEXANEDITHIOL | 0 | 1 | 16.2266 | 1
314.85 | TETRACHLOROMETHANE | 1,6-HEXANEDITHIOL | 0 | 1 | 1.1259 | 1
314.85 | PROPYLACETATE | 1,6-HEXANEDITHIOL | 0 | 1 | 0.93488 | 1
314.85 | 1-PENTENE | 1,6-HEXANEDITHIOL | 0 | 1 | 1.1441 | 1
314.85 | PROPIONITRILE | 1,6-HEXANEDITHIOL | 0 | 1 | 1.1274 | 1
314.85 | 1-CHLOROPROPANE | 1,6-HEXANEDITHIOL | 0 | 1 | 0.89236 | 1
314.85 | 1-HEPTENE | 1,6-HEXANEDITHIOL | 0 | 1 | 1.4629 | 1
348.85 | ETHANOL | 1,9-NONANEDIOL | 0 | 1 | 0.72583 | 1
338.85 | BENZENE | 1,9-NONANEDIOL | 0 | 1 | 1.7393 | 1
338.85 | 2-BUTANONE | 1,9-NONANEDIOL | 0 | 1 | 1.2518 | 1
338.85 | 1-CHLOROBUTANE | 1,9-NONANEDIOL | 0 | 1 | 2.0242 | 1
338.85 | CHLOROFORM | 1,9-NONANEDIOL | 0 | 1 | 0.9608 | 1
338.85 | CYCLOHEXANE | 1,9-NONANEDIOL | 0 | 1 | 2.6014 | 1
338.85 | METHYLCYCLOHEXANE | 1,9-NONANEDIOL | 0 | 1 | 3.214 | 1
338.85 | METHYLACETATE | 1,9-NONANEDIOL | 0 | 1 | 1.532 | 1
338.85 | HEXANE | 1,9-NONANEDIOL | 0 | 1 | 3.3317 | 1
338.85 | HEPTANE | 1,9-NONANEDIOL | 0 | 1 | 4.0886 | 1
338.85 | 1-HEXENE | 1,9-NONANEDIOL | 0 | 1 | 2.5465 | 1
338.85 | METHANOL | 1,9-NONANEDIOL | 0 | 1 | 0.6945 | 1
338.85 | PENTANE | 1,9-NONANEDIOL | 0 | 1 | 2.664 | 1
338.85 | TETRACHLOROMETHANE | 1,9-NONANEDIOL | 0 | 1 | 1.9403 | 1
338.85 | TOLUENE | 1,9-NONANEDIOL | 0 | 1 | 2.0692 | 1
338.85 | PROPYLACETATE | 1,9-NONANEDIOL | 0 | 1 | 1.83 | 1
338.85 | 1-PENTENE | 1,9-NONANEDIOL | 0 | 1 | 2.0513 | 1
338.85 | PROPIONITRILE | 1,9-NONANEDIOL | 0 | 1 | 1.7806 | 1
338.85 | 1-CHLOROPROPANE | 1,9-NONANEDIOL | 0 | 1 | 1.6546 | 1
338.85 | ETHYLCYCLOHEXANE | 1,9-NONANEDIOL | 0 | 1 | 3.9275 | 1
338.85 | 1-HEPTENE | 1,9-NONANEDIOL | 0 | 1 | 3.1055 | 1
384.95 | BENZENE | HEPTANEDIOICACID | 0 | 1 | 2.287 | 1
384.95 | 1-BUTANOL | HEPTANEDIOICACID | 0 | 1 | 0.52878 | 1
384.95 | 2-BUTANONE | HEPTANEDIOICACID | 0 | 1 | 0.50816 | 1
384.95 | 1-CHLOROBUTANE | HEPTANEDIOICACID | 0 | 1 | 3.2982 | 1
384.95 | CHLOROFORM | HEPTANEDIOICACID | 0 | 1 | 1.8581 | 1
384.95 | CYCLOHEXANE | HEPTANEDIOICACID | 0 | 1 | 5.7613 | 1
384.95 | METHYLCYCLOHEXANE | HEPTANEDIOICACID | 0 | 1 | 7.73 | 1
384.95 | BUTYLACETATE | HEPTANEDIOICACID | 0 | 1 | 1.4303 | 1
384.95 | METHYLACETATE | HEPTANEDIOICACID | 0 | 1 | 0.65718 | 1
384.95 | HEXANE | HEPTANEDIOICACID | 0 | 1 | 8.2203 | 1
384.95 | HEPTANE | HEPTANEDIOICACID | 0 | 1 | 11.0904 | 1
384.95 | 1-HEXENE | HEPTANEDIOICACID | 0 | 1 | 5.1034 | 1
384.95 | METHANOL | HEPTANEDIOICACID | 0 | 1 | 0.37666 | 1
384.95 | 4-METHYL-2-PENTANONE | HEPTANEDIOICACID | 0 | 1 | 1.0369 | 1
384.95 | NITROMETHANE | HEPTANEDIOICACID | 0 | 1 | 1.0602 | 1
384.95 | OCTANE | HEPTANEDIOICACID | 0 | 1 | 14.8442 | 1
384.95 | 1-OCTENE | HEPTANEDIOICACID | 0 | 1 | 9.0988 | 1
384.95 | PENTANE | HEPTANEDIOICACID | 0 | 1 | 5.9721 | 1
384.95 | 1-PROPANOL | HEPTANEDIOICACID | 0 | 1 | 0.44585 | 1
384.95 | TETRACHLOROMETHANE | HEPTANEDIOICACID | 0 | 1 | 4.0339 | 1
384.95 | TOLUENE | HEPTANEDIOICACID | 0 | 1 | 3.0866 | 1
384.95 | M-XYLENE | HEPTANEDIOICACID | 0 | 1 | 4.1528 | 1
384.95 | P-XYLENE | HEPTANEDIOICACID | 0 | 1 | 4.2206 | 1
384.95 | PROPYLACETATE | HEPTANEDIOICACID | 0 | 1 | 1.0138 | 1
384.95 | O-XYLENE | HEPTANEDIOICACID | 0 | 1 | 3.912 | 1
384.95 | PROPIONITRILE | HEPTANEDIOICACID | 0 | 1 | 0.64622 | 1
384.95 | ETHYLCYCLOHEXANE | HEPTANEDIOICACID | 0 | 1 | 10.3204 | 1
384.95 | 1-HEPTENE | HEPTANEDIOICACID | 0 | 1 | 6.8708 | 1
384.95 | BUTYRONITRILE | HEPTANEDIOICACID | 0 | 1 | 0.76229 | 1
293.15 | ISOQUINOLINE | 3-ETHYLPENTANE | 1 | 0 | 1 | 3.8272
303.15 | N-METHYL-2-PYRROLIDONE | BUTYLCYCLOHEXANE | 1 | 0 | 1 | 2.642
353.15 | N-METHYL-2-PYRROLIDONE | BUTYLCYCLOHEXANE | 1 | 0 | 1 | 2.3757
303.15 | 4-FORMYLMORPHOLINE | BUTYLCYCLOHEXANE | 1 | 0 | 1 | 8.0768
353.15 | 4-FORMYLMORPHOLINE | BUTYLCYCLOHEXANE | 1 | 0 | 1 | 6.4214
303.15 | TETRAETHYLENE-GLYCOL | BUTYLCYCLOHEXANE | 1 | 0 | 1 | 18.8932
353.15 | TETRAETHYLENE-GLYCOL | BUTYLCYCLOHEXANE | 1 | 0 | 1 | 13.6133
298.15 | CYCLOHEXANE | 1-BROMO-4-METHOXYBENZENE | 0 | 1 | 2.0828 | 1
298.15 | 1,2-DICHLOROETHANE | 1-BROMO-4-METHOXYBENZENE | 0 | 1 | 0.93996 | 1
298.15 | HEXANE | 1-BROMO-4-METHOXYBENZENE | 0 | 1 | 2.3642 | 1
298.15 | 2-METHYL-1,3-BUTADIENE | 1-BROMO-4-METHOXYBENZENE | 0 | 1 | 0.97608 | 1
298.15 | TETRACHLOROMETHANE | 1-BROMO-4-METHOXYBENZENE | 0 | 1 | 1.3849 | 1
298.15 | TERT-BUTYLCHLORIDE | 1-BROMO-4-METHOXYBENZENE | 0 | 1 | 0.95388 | 1
298.15 | 1-CHLOROPROPANE | 1-BROMO-4-METHOXYBENZENE | 0 | 1 | 0.94643 | 1
343.15 | N-METHYL-2-PYRROLIDONE | BICYCLO[2,2,1]-HEPTANE,ETHYL | 1 | 0 | 1 | 2.1281
330.15 | 2-BUTANONE | 1,2-DIFLUORO-1,1,2,2-TETRACHLOROETHANE | 1 | 0 | 1 | 1.4767
316.45 | CYCLOHEXANE | 1,2-DIFLUORO-1,1,2,2-TETRACHLOROETHANE | 1 | 0 | 1 | 1.0227
352.15 | 1,4-DIOXANE | 1,2-DIFLUORO-1,1,2,2-TETRACHLOROETHANE | 1 | 0 | 1 | 1.5269
320.15 | HEXANE | 1,2-DIFLUORO-1,1,2,2-TETRACHLOROETHANE | 1 | 0 | 1 | 1.0738
349.15 | HEPTANE | 1,2-DIFLUORO-1,1,2,2-TETRACHLOROETHANE | 1 | 0 | 1 | 1.0576
316.15 | METHANOL | 1,2-DIFLUORO-1,1,2,2-TETRACHLOROETHANE | 1 | 0 | 1 | 8.8186
348.15 | 1-PROPANOL | 1,2-DIFLUORO-1,1,2,2-TETRACHLOROETHANE | 1 | 0 | 1 | 3.3321
317.15 | TETRAHYDROFURAN | 1,2-DIFLUORO-1,1,2,2-TETRACHLOROETHANE | 1 | 0 | 1 | 0.8839
352.15 | PROPYLACETATE | 1,2-DIFLUORO-1,1,2,2-TETRACHLOROETHANE | 1 | 0 | 1 | 1.3833
301.65 | METHYLTERT-BUTYLETHER | 1,2-DIFLUORO-1,1,2,2-TETRACHLOROETHANE | 1 | 0 | 1 | 0.90164
353.15 | METHYLCYCLOHEXANE | 2,4-DINITROTOLUENE | 0 | 1 | 3.0863 | 1
353.15 | HEXANE | 2,4-DINITROTOLUENE | 0 | 1 | 3.205 | 1
353.15 | HEPTANE | 2,4-DINITROTOLUENE | 0 | 1 | 3.8049 | 1
353.15 | OCTANE | 2,4-DINITROTOLUENE | 0 | 1 | 4.474 | 1
353.15 | TOLUENE | 2,4-DINITROTOLUENE | 0 | 1 | 1.165 | 1
353.15 | M-XYLENE | 2,4-DINITROTOLUENE | 0 | 1 | 1.3704 | 1
353.15 | NONANE | 2,4-DINITROTOLUENE | 0 | 1 | 5.1887 | 1
353.15 | ETHYLCYCLOHEXANE | 2,4-DINITROTOLUENE | 0 | 1 | 3.6593 | 1
336.15 | OCTANE | 1-CHLORO-2,4-DINITROBENZENE | 0 | 1 | 4.7596 | 1
336.15 | TOLUENE | 1-CHLORO-2,4-DINITROBENZENE | 0 | 1 | 1.1392 | 1
336.15 | M-XYLENE | 1-CHLORO-2,4-DINITROBENZENE | 0 | 1 | 1.3342 | 1
336.15 | NONANE | 1-CHLORO-2,4-DINITROBENZENE | 0 | 1 | 5.5588 | 1
336.15 | ETHYLCYCLOHEXANE | 1-CHLORO-2,4-DINITROBENZENE | 0 | 1 | 3.8641 | 1
358.15 | METHYLCYCLOHEXANE | TRINITROTOLUENE | 0 | 1 | 3.893 | 1
358.15 | HEXANE | TRINITROTOLUENE | 0 | 1 | 4.1417 | 1
358.15 | HEPTANE | TRINITROTOLUENE | 0 | 1 | 5.1591 | 1
358.15 | OCTANE | TRINITROTOLUENE | 0 | 1 | 6.3742 | 1
358.15 | TOLUENE | TRINITROTOLUENE | 0 | 1 | 1.2451 | 1
358.15 | M-XYLENE | TRINITROTOLUENE | 0 | 1 | 1.5345 | 1
358.15 | NONANE | TRINITROTOLUENE | 0 | 1 | 7.7596 | 1
358.15 | ETHYLCYCLOHEXANE | TRINITROTOLUENE | 0 | 1 | 4.8249 | 1
349.15 | METHYLCYCLOHEXANE | P-DIMETHYLAMINOBENZALDEHYDE | 0 | 1 | 2.7106 | 1
349.15 | HEXANE | P-DIMETHYLAMINOBENZALDEHYDE | 0 | 1 | 2.807 | 1
349.15 | HEPTANE | P-DIMETHYLAMINOBENZALDEHYDE | 0 | 1 | 3.2774 | 1
349.15 | OCTANE | P-DIMETHYLAMINOBENZALDEHYDE | 0 | 1 | 3.7883 | 1
349.15 | TOLUENE | P-DIMETHYLAMINOBENZALDEHYDE | 0 | 1 | 1.0955 | 1
349.15 | M-XYLENE | P-DIMETHYLAMINOBENZALDEHYDE | 0 | 1 | 1.2796 | 1
349.15 | NONANE | P-DIMETHYLAMINOBENZALDEHYDE | 0 | 1 | 4.3205 | 1
349.15 | ETHYLCYCLOHEXANE | P-DIMETHYLAMINOBENZALDEHYDE | 0 | 1 | 3.1587 | 1
318.15 | METHANOL | DIBUTYLPHOSPHORICACID | 0 | 1 | 0.4553 | 1
298.15 | TETRACHLOROMETHANE | DIBUTYLPHOSPHORICACID | 0 | 1 | 1.349 | 1
353.15 | TETRACHLOROMETHANE | DIBUTYLPHOSPHORICACID | 0 | 1 | 1.3686 | 1
298.15 | TOLUENE | DIBUTYLPHOSPHORICACID | 0 | 1 | 1.3497 | 1
353.15 | TOLUENE | DIBUTYLPHOSPHORICACID | 0 | 1 | 1.326 | 1
323.35 | N-METHYL-2-PYRROLIDONE | TRANS-2-BUTENAL | 1 | 0 | 1 | 0.92325
323.15 | 4-FORMYLMORPHOLINE | TRANS-2-BUTENAL | 1 | 0 | 1 | 1.0436
339.15 | OCTANE | 2-AMINOPYRIDINE | 0 | 1 | 11.7669 | 1
339.15 | TOLUENE | 2-AMINOPYRIDINE | 0 | 1 | 2.1139 | 1
339.15 | M-XYLENE | 2-AMINOPYRIDINE | 0 | 1 | 2.6333 | 1
339.15 | ETHYLCYCLOHEXANE | 2-AMINOPYRIDINE | 0 | 1 | 9.2594 | 1
339.15 | OCTANE | 3-AMINOPYRIDINE | 0 | 1 | 20.4741 | 1
339.15 | TOLUENE | 3-AMINOPYRIDINE | 0 | 1 | 2.9052 | 1
339.15 | M-XYLENE | 3-AMINOPYRIDINE | 0 | 1 | 3.8299 | 1
339.15 | NONANE | 3-AMINOPYRIDINE | 0 | 1 | 26.6524 | 1
339.15 | ETHYLCYCLOHEXANE | 3-AMINOPYRIDINE | 0 | 1 | 14.8848 | 1
335.15 | OCTANE | M-NITROBENZALDEHYDE | 0 | 1 | 6.9195 | 1
335.15 | TOLUENE | M-NITROBENZALDEHYDE | 0 | 1 | 1.3452 | 1
357.15 | M-XYLENE | M-NITROBENZALDEHYDE | 0 | 1 | 1.5709 | 1
335.15 | NONANE | M-NITROBENZALDEHYDE | 0 | 1 | 8.3101 | 1
335.15 | ETHYLCYCLOHEXANE | M-NITROBENZALDEHYDE | 0 | 1 | 5.5224 | 1
331.15 | BENZENE | TRANS-2-BUTENE-1,4-DIOL | 0 | 1 | 5.011 | 1
331.15 | CYCLOHEXANE | TRANS-2-BUTENE-1,4-DIOL | 0 | 1 | 17.5222 | 1
331.15 | METHYLCYCLOHEXANE | TRANS-2-BUTENE-1,4-DIOL | 0 | 1 | 25.8638 | 1
331.15 | HEXANE | TRANS-2-BUTENE-1,4-DIOL | 0 | 1 | 26.912 | 1
331.15 | HEPTANE | TRANS-2-BUTENE-1,4-DIOL | 0 | 1 | 40.1392 | 1
331.15 | OCTANE | TRANS-2-BUTENE-1,4-DIOL | 0 | 1 | 59.3694 | 1
331.15 | ETHYLCYCLOHEXANE | TRANS-2-BUTENE-1,4-DIOL | 0 | 1 | 38.0399 | 1
293.15 | BENZONITRILE | ETHYLBROMIDE | 1 | 0 | 1 | 1.0705
293.15 | NITROBENZENE | ETHYLBROMIDE | 1 | 0 | 1 | 0.98706
293.15 | 1-BUTANOL | ETHYLBROMIDE | 1 | 0 | 1 | 1.8976
293.15 | 2-BUTANONE | ETHYLBROMIDE | 1 | 0 | 1 | 0.87847
304.95 | CHLOROFORM | ETHYLBROMIDE | 1 | 0 | 1 | 0.80819
293.15 | 1,2-DICHLOROETHANE | ETHYLBROMIDE | 1 | 0 | 1 | 0.94326
293.15 | DIMETHYLFORMAMIDE | ETHYLBROMIDE | 1 | 0 | 1 | 0.85671
300.95 | HEXANE | ETHYLBROMIDE | 1 | 0 | 1 | 1.6961
293.15 | HEPTANE | ETHYLBROMIDE | 1 | 0 | 1 | 1.6957
293.15 | 2,2,4-TRIMETHYLPENTANE | ETHYLBROMIDE | 1 | 0 | 1 | 1.6237
293.15 | NITROMETHANE | ETHYLBROMIDE | 1 | 0 | 1 | 2.5305
293.15 | OCTANE | ETHYLBROMIDE | 1 | 0 | 1 | 1.6191
323.15 | PHENOL | ETHYLBROMIDE | 1 | 0 | 1 | 1.6256
293.15 | TETRACHLOROMETHANE | ETHYLBROMIDE | 1 | 0 | 1 | 1.3048
293.15 | NITROETHANE | ETHYLBROMIDE | 1 | 0 | 1 | 1.3888
293.15 | CYCLOHEXANONE | ETHYLBROMIDE | 1 | 0 | 1 | 0.79269
293.15 | 2-NITROPROPANE | ETHYLBROMIDE | 1 | 0 | 1 | 0.99557
293.15 | PROPIONITRILE | ETHYLBROMIDE | 1 | 0 | 1 | 1.2427
293.15 | ACETOPHENONE | ETHYLBROMIDE | 1 | 0 | 1 | 0.95354
298.15 | QUINOLINE | ETHYLBROMIDE | 1 | 0 | 1 | 0.94459
298.15 | PROPIOPHENONE | ETHYLBROMIDE | 1 | 0 | 1 | 0.879
298.15 | 1-BROMO-4-METHOXYBENZENE | ETHYLBROMIDE | 1 | 0 | 1 | 0.87696
298.15 | PENTANE | 1,1,2,2-TETRABROMOETHANE | 0 | 1 | 1.6974 | 1
298.15 | 2-METHYL-2-BUTENE | 1,1,2,2-TETRABROMOETHANE | 0 | 1 | 0.96771 | 1
293.15 | BENZONITRILE | METHYL-IODIDE | 1 | 0 | 1 | 0.9286
293.15 | NITROBENZENE | METHYL-IODIDE | 1 | 0 | 1 | 0.89727
293.15 | BENZENE | METHYL-IODIDE | 1 | 0 | 1 | 0.95638
293.15 | 1-BUTANOL | METHYL-IODIDE | 1 | 0 | 1 | 1.6227
293.15 | 2-BUTANONE | METHYL-IODIDE | 1 | 0 | 1 | 0.70493
293.15 | 1-CHLOROBUTANE | METHYL-IODIDE | 1 | 0 | 1 | 1.0045
293.15 | 1,2-DICHLOROETHANE | METHYL-IODIDE | 1 | 0 | 1 | 0.96176
293.15 | DIMETHYLFORMAMIDE | METHYL-IODIDE | 1 | 0 | 1 | 0.6276
293.15 | HEPTANE | METHYL-IODIDE | 1 | 0 | 1 | 1.7454
293.15 | 2,2,4-TRIMETHYLPENTANE | METHYL-IODIDE | 1 | 0 | 1 | 1.6543
293.15 | NITROMETHANE | METHYL-IODIDE | 1 | 0 | 1 | 1.9736
293.15 | OCTANE | METHYL-IODIDE | 1 | 0 | 1 | 1.6546
323.15 | PHENOL | METHYL-IODIDE | 1 | 0 | 1 | 1.4908
293.15 | TETRACHLOROMETHANE | METHYL-IODIDE | 1 | 0 | 1 | 1.4175
293.15 | TOLUENE | METHYL-IODIDE | 1 | 0 | 1 | 0.94465
293.15 | P-XYLENE | METHYL-IODIDE | 1 | 0 | 1 | 0.94839
293.15 | CYCLOHEXANONE | METHYL-IODIDE | 1 | 0 | 1 | 0.63305
293.15 | 2-NITROPROPANE | METHYL-IODIDE | 1 | 0 | 1 | 0.8632
293.15 | PROPIONITRILE | METHYL-IODIDE | 1 | 0 | 1 | 0.94902
293.15 | ACETOPHENONE | METHYL-IODIDE | 1 | 0 | 1 | 0.80925
298.15 | QUINOLINE | METHYL-IODIDE | 1 | 0 | 1 | 0.84208
298.15 | BENZYLACETATE | METHYL-IODIDE | 1 | 0 | 1 | 0.7263
293.15 | BENZYLCHLORIDE | METHYL-IODIDE | 1 | 0 | 1 | 0.87476
298.15 | PROPIOPHENONE | METHYL-IODIDE | 1 | 0 | 1 | 0.77093
298.15 | 1-BROMO-4-METHOXYBENZENE | METHYL-IODIDE | 1 | 0 | 1 | 0.83723
293.15 | ETHYLACETATE | ETHYL-IODIDE | 1 | 0 | 1 | 0.89013
323.14 | ETHYLACETATE | ETHYL-IODIDE | 0.09 | 0.91 | 0.92686 | 0.99916
323.14 | ETHYLACETATE | ETHYL-IODIDE | 0.365 | 0.635 | 0.96623 | 0.98716
323.14 | ETHYLACETATE | ETHYL-IODIDE | 0.623 | 0.377 | 0.98877 | 0.96537
293.15 | BENZONITRILE | ETHYL-IODIDE | 1 | 0 | 1 | 1.156
293.15 | NITROBENZENE | ETHYL-IODIDE | 1 | 0 | 1 | 1.0517
293.15 | BENZENE | ETHYL-IODIDE | 1 | 0 | 1 | 1.0002
293.15 | 1-BUTANOL | ETHYL-IODIDE | 1 | 0 | 1 | 1.9451
293.15 | 2-BUTANONE | ETHYL-IODIDE | 1 | 0 | 1 | 0.87247
293.15 | 1-CHLOROBUTANE | ETHYL-IODIDE | 1 | 0 | 1 | 1.0121
293.15 | 1,2-DICHLOROETHANE | ETHYL-IODIDE | 1 | 0 | 1 | 1.0084
293.15 | DIMETHYLFORMAMIDE | ETHYL-IODIDE | 1 | 0 | 1 | 0.85064
297.95 | HEXANE | ETHYL-IODIDE | 1 | 0 | 1 | 1.6647
293.15 | HEPTANE | ETHYL-IODIDE | 1 | 0 | 1 | 1.6442
293.15 | 2,2,4-TRIMETHYLPENTANE | ETHYL-IODIDE | 1 | 0 | 1 | 1.5644
293.15 | NITROMETHANE | ETHYL-IODIDE | 1 | 0 | 1 | 3.1174
293.15 | OCTANE | ETHYL-IODIDE | 1 | 0 | 1 | 1.5772
323.15 | PHENOL | ETHYL-IODIDE | 1 | 0 | 1 | 1.8159
293.15 | TETRACHLOROMETHANE | ETHYL-IODIDE | 1 | 0 | 1 | 1.2675
293.15 | TOLUENE | ETHYL-IODIDE | 1 | 0 | 1 | 0.97643
293.15 | NITROETHANE | ETHYL-IODIDE | 1 | 0 | 1 | 1.5362
293.15 | CYCLOHEXANONE | ETHYL-IODIDE | 1 | 0 | 1 | 0.77198
293.15 | 2-NITROPROPANE | ETHYL-IODIDE | 1 | 0 | 1 | 1.0222
293.15 | PROPIONITRILE | ETHYL-IODIDE | 1 | 0 | 1 | 1.3157
293.15 | ACETOPHENONE | ETHYL-IODIDE | 1 | 0 | 1 | 0.99996
298.15 | QUINOLINE | ETHYL-IODIDE | 1 | 0 | 1 | 0.99243
298.15 | BENZYLACETATE | ETHYL-IODIDE | 1 | 0 | 1 | 0.90024
298.15 | PROPIOPHENONE | ETHYL-IODIDE | 1 | 0 | 1 | 0.90992
298.15 | 1-BROMO-4-METHOXYBENZENE | ETHYL-IODIDE | 1 | 0 | 1 | 0.91178
303.15 | ETHYLBROMIDE | ETHYL-IODIDE | 0.084 | 0.916 | 1.0004 | 1
303.15 | ETHYLBROMIDE | ETHYL-IODIDE | 0.339 | 0.661 | 1.0002 | 1
303.15 | ETHYLBROMIDE | ETHYL-IODIDE | 0.606 | 0.394 | 1.0001 | 1.0002
303.15 | ETHYLBROMIDE | ETHYL-IODIDE | 0.911 | 0.089 | 1 | 1.0004
298.15 | CYCLOHEXANE | 1-BROMONAPHTHALENE | 0 | 1 | 1.6028 | 1
357.15 | CYCLOHEXANE | 1-BROMONAPHTHALENE | 0 | 1 | 1.3346 | 1
341.15 | METHYLCYCLOHEXANE | 1-BROMONAPHTHALENE | 0 | 1 | 1.4908 | 1
298.15 | 1,2-DICHLOROETHANE | 1-BROMONAPHTHALENE | 0 | 1 | 1.0536 | 1
298.15 | HEXANE | 1-BROMONAPHTHALENE | 0 | 1 | 1.8022 | 1
357.15 | HEXANE | 1-BROMONAPHTHALENE | 0 | 1 | 1.4795 | 1
341.15 | HEPTANE | 1-BROMONAPHTHALENE | 0 | 1 | 1.6595 | 1
298.15 | 2-METHYL-1,3-BUTADIENE | 1-BROMONAPHTHALENE | 0 | 1 | 0.88697 | 1
341.15 | OCTANE | 1-BROMONAPHTHALENE | 0 | 1 | 1.7653 | 1
298.15 | TETRACHLOROMETHANE | 1-BROMONAPHTHALENE | 0 | 1 | 1.1954 | 1
341.15 | TOLUENE | 1-BROMONAPHTHALENE | 0 | 1 | 0.93066 | 1
357.15 | M-XYLENE | 1-BROMONAPHTHALENE | 0 | 1 | 0.96344 | 1
298.15 | TERT-BUTYLCHLORIDE | 1-BROMONAPHTHALENE | 0 | 1 | 0.82922 | 1
298.15 | 1-CHLOROPROPANE | 1-BROMONAPHTHALENE | 0 | 1 | 0.85961 | 1
341.15 | NONANE | 1-BROMONAPHTHALENE | 0 | 1 | 1.8532 | 1
341.15 | ETHYLCYCLOHEXANE | 1-BROMONAPHTHALENE | 0 | 1 | 1.6114 | 1
298.15 | ETHYLBROMIDE | 1-BROMONAPHTHALENE | 0 | 1 | 0.83663 | 1
298.15 | METHYL-IODIDE | 1-BROMONAPHTHALENE | 0 | 1 | 0.845 | 1
298.15 | ETHYL-IODIDE | 1-BROMONAPHTHALENE | 0 | 1 | 0.86307 | 1
303.15 | METHYLCYCLOPENTANE | DIMETHYL-SULFOXIDE | 0 | 1 | 5.4112 | 1
303.15 | DECANE | DIMETHYL-SULFOXIDE | 0 | 1 | 13.0389 | 1
353.15 | DECANE | DIMETHYL-SULFOXIDE | 0 | 1 | 9.8042 | 1
298.15 | HEXANE | DIMETHYL-SULFOXIDE | 0 | 1 | 6.559 | 1
353.15 | HEXANE | DIMETHYL-SULFOXIDE | 0 | 1 | 5.3848 | 1
298.15 | HEPTANE | DIMETHYL-SULFOXIDE | 0 | 1 | 7.9781 | 1
353.15 | HEPTANE | DIMETHYL-SULFOXIDE | 0 | 1 | 6.3678 | 1
303.15 | 2,2,4-TRIMETHYLPENTANE | DIMETHYL-SULFOXIDE | 0 | 1 | 7.3506 | 1
298.15 | 2-METHYL-1,3-BUTADIENE | DIMETHYL-SULFOXIDE | 0 | 1 | 1.5121 | 1
303.15 | OCTANE | DIMETHYL-SULFOXIDE | 0 | 1 | 9.3962 | 1
353.15 | OCTANE | DIMETHYL-SULFOXIDE | 0 | 1 | 7.4359 | 1
298.15 | PENTANE | DIMETHYL-SULFOXIDE | 0 | 1 | 5.3034 | 1
353.15 | PENTANE | DIMETHYL-SULFOXIDE | 0 | 1 | 4.4763 | 1
303.15 | TOLUENE | DIMETHYL-SULFOXIDE | 0 | 1 | 1.4926 | 1
353.15 | TOLUENE | DIMETHYL-SULFOXIDE | 0 | 1 | 1.5338 | 1
275.15 | TRIETHYLAMINE | DIMETHYL-SULFOXIDE | 0 | 1 | 4.4219 | 1
298.15 | 2-METHYL-2-BUTENE | DIMETHYL-SULFOXIDE | 0 | 1 | 2.698 | 1
293.15 | 1,3-BUTADIENE | DIMETHYL-SULFOXIDE | 0 | 1 | 1.4617 | 1
303.15 | NONANE | DIMETHYL-SULFOXIDE | 0 | 1 | 11.1343 | 1
353.15 | NONANE | DIMETHYL-SULFOXIDE | 0 | 1 | 8.5851 | 1
303.15 | ETHYLCYCLOHEXANE | DIMETHYL-SULFOXIDE | 0 | 1 | 7.9794 | 1
353.15 | ETHYLCYCLOHEXANE | DIMETHYL-SULFOXIDE | 0 | 1 | 6.4761 | 1
293.15 | CIS-2-BUTENE | DIMETHYL-SULFOXIDE | 0 | 1 | 2.1265 | 1
303.15 | DECANE | SULFOLANE | 0 | 1 | 19.7196 | 1
353.15 | DECANE | SULFOLANE | 0 | 1 | 13.3047 | 1
298.15 | HEXANE | SULFOLANE | 0 | 1 | 8.0289 | 1
353.15 | HEXANE | SULFOLANE | 0 | 1 | 6.1123 | 1
298.15 | HEPTANE | SULFOLANE | 0 | 1 | 10.3076 | 1
353.15 | HEPTANE | SULFOLANE | 0 | 1 | 7.5477 | 1
298.15 | 2,2,4-TRIMETHYLPENTANE | SULFOLANE | 0 | 1 | 8.8153 | 1
313.15 | 2-METHYL-1,3-BUTADIENE | SULFOLANE | 0 | 1 | 1.5221 | 1
303.15 | OCTANE | SULFOLANE | 0 | 1 | 12.743 | 1
353.15 | OCTANE | SULFOLANE | 0 | 1 | 9.2278 | 1
303.15 | PENTANE | SULFOLANE | 0 | 1 | 6.0303 | 1
353.15 | PENTANE | SULFOLANE | 0 | 1 | 4.8589 | 1
333.15 | STYRENE | SULFOLANE | 0 | 1 | 1.1204 | 1
298.15 | TOLUENE | SULFOLANE | 0 | 1 | 1.4872 | 1
353.15 | TOLUENE | SULFOLANE | 0 | 1 | 1.5628 | 1
333.15 | M-XYLENE | SULFOLANE | 0 | 1 | 2.0152 | 1
333.15 | P-XYLENE | SULFOLANE | 0 | 1 | 2.0477 | 1
313.15 | 2-METHYL-2-BUTENE | SULFOLANE | 0 | 1 | 2.8047 | 1
333.15 | O-XYLENE | SULFOLANE | 0 | 1 | 1.8549 | 1
303.15 | 1,3-BUTADIENE | SULFOLANE | 0 | 1 | 1.4509 | 1
303.15 | 1-BUTENE | SULFOLANE | 0 | 1 | 2.1453 | 1
303.15 | NONANE | SULFOLANE | 0 | 1 | 15.9339 | 1
353.15 | NONANE | SULFOLANE | 0 | 1 | 11.1327 | 1
303.15 | ETHYLCYCLOHEXANE | SULFOLANE | 0 | 1 | 9.6444 | 1
353.15 | ETHYLCYCLOHEXANE | SULFOLANE | 0 | 1 | 7.2371 | 1
303.15 | ISOBUTYLENE | SULFOLANE | 0 | 1 | 1.9914 | 1
303.15 | CIS-2-BUTENE | SULFOLANE | 0 | 1 | 2.1395 | 1
303.15 | PROPYLCYCLOHEXANE | SULFOLANE | 0 | 1 | 12.2358 | 1
353.15 | PROPYLCYCLOHEXANE | SULFOLANE | 0 | 1 | 8.8639 | 1
303.15 | BUTYLCYCLOHEXANE | SULFOLANE | 0 | 1 | 15.3001 | 1
353.15 | BUTYLCYCLOHEXANE | SULFOLANE | 0 | 1 | 10.7016 | 1
303.15 | DECANE | 3-METHYL-SULFOLANE | 0 | 1 | 13.3321 | 1
353.15 | DECANE | 3-METHYL-SULFOLANE | 0 | 1 | 8.6662 | 1
298.15 | HEXANE | 3-METHYL-SULFOLANE | 0 | 1 | 5.9838 | 1
353.15 | HEXANE | 3-METHYL-SULFOLANE | 0 | 1 | 4.413 | 1
298.15 | HEPTANE | 3-METHYL-SULFOLANE | 0 | 1 | 7.5141 | 1
353.15 | HEPTANE | 3-METHYL-SULFOLANE | 0 | 1 | 5.3098 | 1
298.15 | 2,2,4-TRIMETHYLPENTANE | 3-METHYL-SULFOLANE | 0 | 1 | 6.3749 | 1
303.15 | OCTANE | 3-METHYL-SULFOLANE | 0 | 1 | 9.0127 | 1
353.15 | OCTANE | 3-METHYL-SULFOLANE | 0 | 1 | 6.3273 | 1
303.15 | PENTANE | 3-METHYL-SULFOLANE | 0 | 1 | 4.565 | 1
353.15 | PENTANE | 3-METHYL-SULFOLANE | 0 | 1 | 3.5994 | 1
298.15 | TOLUENE | 3-METHYL-SULFOLANE | 0 | 1 | 1.3027 | 1
353.15 | TOLUENE | 3-METHYL-SULFOLANE | 0 | 1 | 1.3293 | 1
303.15 | 1,3-BUTADIENE | 3-METHYL-SULFOLANE | 0 | 1 | 1.2627 | 1
303.15 | 1-BUTENE | 3-METHYL-SULFOLANE | 0 | 1 | 1.7648 | 1
303.15 | NONANE | 3-METHYL-SULFOLANE | 0 | 1 | 11.0139 | 1
353.15 | NONANE | 3-METHYL-SULFOLANE | 0 | 1 | 7.438 | 1
303.15 | ETHYLCYCLOHEXANE | 3-METHYL-SULFOLANE | 0 | 1 | 6.9165 | 1
353.15 | ETHYLCYCLOHEXANE | 3-METHYL-SULFOLANE | 0 | 1 | 5.0548 | 1
303.15 | ISOBUTYLENE | 3-METHYL-SULFOLANE | 0 | 1 | 1.6461 | 1
303.15 | CIS-2-BUTENE | 3-METHYL-SULFOLANE | 0 | 1 | 1.759 | 1
303.15 | PROPYLCYCLOHEXANE | 3-METHYL-SULFOLANE | 0 | 1 | 8.5788 | 1
353.15 | PROPYLCYCLOHEXANE | 3-METHYL-SULFOLANE | 0 | 1 | 6.0346 | 1
303.15 | BUTYLCYCLOHEXANE | 3-METHYL-SULFOLANE | 0 | 1 | 10.4916 | 1
353.15 | BUTYLCYCLOHEXANE | 3-METHYL-SULFOLANE | 0 | 1 | 7.1051 | 1
298.15 | PENTANE | HEXAMETHYL-PHOSPHORAMIDE | 0 | 1 | 1.3473 | 1
298.15 | 2-METHYL-2-BUTENE | HEXAMETHYL-PHOSPHORAMIDE | 0 | 1 | 0.96055 | 1
293.15 | BENZONITRILE | CARBON-DISULFIDE | 1 | 0 | 1 | 2.395
293.15 | NITROBENZENE | CARBON-DISULFIDE | 1 | 0 | 1 | 2.0162
293.05 | BENZENE | CARBON-DISULFIDE | 0.212 | 0.788 | 1.3742 | 1.031
293.05 | BENZENE | CARBON-DISULFIDE | 0.465 | 0.535 | 1.1363 | 1.134
293.05 | BENZENE | CARBON-DISULFIDE | 0.8 | 0.2 | 1.0154 | 1.3688
293.15 | 1-BUTANOL | CARBON-DISULFIDE | 1 | 0 | 1 | 1.9677
293.15 | 2-BUTANONE | CARBON-DISULFIDE | 1 | 0 | 1 | 1.4836
293.15 | 1-CHLOROBUTANE | CARBON-DISULFIDE | 1 | 0 | 1 | 1.1184
293.15 | CHLOROFORM | CARBON-DISULFIDE | 0.108 | 0.892 | 1.2134 | 1.0042
293.15 | CHLOROFORM | CARBON-DISULFIDE | 0.408 | 0.592 | 1.068 | 1.0475
293.15 | CHLOROFORM | CARBON-DISULFIDE | 0.7 | 0.3 | 1.0135 | 1.1155
292.95 | CYCLOHEXANE | CARBON-DISULFIDE | 0.149 | 0.851 | 0.99018 | 0.99977
292.95 | CYCLOHEXANE | CARBON-DISULFIDE | 0.58 | 0.42 | 0.99737 | 0.99547
298.15 | CYCLOHEXANE | CARBON-DISULFIDE | 0.877 | 0.123 | 0.99977 | 0.98883
293.15 | 1,2-DICHLOROETHANE | CARBON-DISULFIDE | 1 | 0 | 1 | 2.1413
293.15 | DIMETHYLFORMAMIDE | CARBON-DISULFIDE | 1 | 0 | 1 | 1.6346
293.15 | HEPTANE | CARBON-DISULFIDE | 1 | 0 | 1 | 0.86261
293.15 | 2,2,4-TRIMETHYLPENTANE | CARBON-DISULFIDE | 1 | 0 | 1 | 0.89953
293.15 | NITROMETHANE | CARBON-DISULFIDE | 1 | 0 | 1 | 14.0413
293.15 | OCTANE | CARBON-DISULFIDE | 1 | 0 | 1 | 0.81782
323.15 | PHENOL | CARBON-DISULFIDE | 1 | 0 | 1 | 3.1872
293.15 | TETRACHLOROMETHANE | CARBON-DISULFIDE | 1 | 0 | 1 | 0.98781
293.15 | TOLUENE | CARBON-DISULFIDE | 1 | 0 | 1 | 1.2624
293.15 | P-XYLENE | CARBON-DISULFIDE | 1 | 0 | 1 | 1.0757
293.15 | NITROETHANE | CARBON-DISULFIDE | 1 | 0 | 1 | 4.225
293.15 | CYCLOHEXANONE | CARBON-DISULFIDE | 1 | 0 | 1 | 1.1777
293.15 | 2-NITROPROPANE | CARBON-DISULFIDE | 1 | 0 | 1 | 1.9001
293.15 | PROPIONITRILE | CARBON-DISULFIDE | 1 | 0 | 1 | 3.1774
293.15 | ACETOPHENONE | CARBON-DISULFIDE | 1 | 0 | 1 | 1.8153
293.15 | BENZYLCHLORIDE | CARBON-DISULFIDE | 1 | 0 | 1 | 1.5868
298.15 | DIBUTYLPHOSPHORICACID | CARBON-DISULFIDE | 1 | 0 | 1 | 1.178
353.15 | DIBUTYLPHOSPHORICACID | CARBON-DISULFIDE | 1 | 0 | 1 | 1.1239
303.15 | HEPTANE | DIETHYL-SULFATE | 0 | 1 | 4.4413 | 1
303.15 | 2,2,4-TRIMETHYLPENTANE | DIETHYL-SULFATE | 0 | 1 | 4.1289 | 1
303.15 | TOLUENE | DIETHYL-SULFATE | 0 | 1 | 1.1232 | 1
298.15 | HEPTANE | 2-MERCAPTOETHANOL | 0 | 1 | 33.0567 | 1
298.15 | 2,2,4-TRIMETHYLPENTANE | 2-MERCAPTOETHANOL | 0 | 1 | 31.3724 | 1
298.15 | TOLUENE | 2-MERCAPTOETHANOL | 0 | 1 | 4.2448 | 1
303.15 | HEXANE | ETHYLTHIOETHANOL | 0 | 1 | 6.0979 | 1
303.15 | HEPTANE | ETHYLTHIOETHANOL | 0 | 1 | 7.6454 | 1
303.15 | 2,2,4-TRIMETHYLPENTANE | ETHYLTHIOETHANOL | 0 | 1 | 7.395 | 1
333.15 | TOLUENE | ETHYLTHIOETHANOL | 0 | 1 | 2.0906 | 1
298.15 | FURFURAL | WATER | 0.006 | 0.994 | 48.3878 | 1.0004
298.15 | FURFURAL | WATER | 0.778 | 0.222 | 1.2069 | 4.9489
298.15 | METHANOL | WATER | 0.009 | 0.991 | 2.3924 | 1.0002
298.15 | METHANOL | WATER | 0.265 | 0.735 | 1.2356 | 1.0891
308.15 | METHANOL | WATER | 0.601 | 0.399 | 1.0332 | 1.244
317.55 | PHENOL | WATER | 0.005 | 0.995 | 37.4673 | 1.0003
317.55 | PHENOL | WATER | 0.267 | 0.733 | 1.9858 | 1.4048
317.55 | PHENOL | WATER | 0.52 | 0.48 | 1.097 | 2.0001
317.55 | PHENOL | WATER | 0.784 | 0.216 | 0.98614 | 2.3536
303.15 | 1-PROPANOL | WATER | 0.005 | 0.995 | 21.1087 | 1.0003
303.15 | 1-PROPANOL | WATER | 0.306 | 0.694 | 1.5093 | 1.3777
303.15 | 1-PROPANOL | WATER | 0.667 | 0.333 | 1.0382 | 1.8603
303.15 | 1-PROPANOL | WATER | 0.949 | 0.051 | 1.0006 | 2.1412
330.85 | GLYCEROL | WATER | 1 | 0 | 1 | 0.91145
294.15 | 1-HEXANOL | WATER | 0.946 | 0.054 | 1.0007 | 3.3595
294.15 | 1-HEXANOL | WATER | 0.001 | 0.999 | 907.1729 | 1
313.15 | 1-HEXANOL | WATER | 0.5 | 0.5 | 1.2017 | 2.3918
323.15 | BUTANAL | WATER | 0.991 | 0.009 | 1.0014 | 36.3399
323.15 | BUTANAL | WATER | 0.01 | 0.99 | 67.8272 | 1.0014
322.55 | 2,2'-ETHYLENEDIOXYDIETHANOL | WATER | 1 | 0 | 1 | 1.3028
354.15 | 2,4-PENTANEDIONE | WATER | 1 | 0 | 1 | 22.3048
324.95 | 4-CHLOROMETHYL-1,3-DIOXOLAN-2-ONE | WATER | 1 | 0 | 1 | 72.1229
298.15 | DIBUTYLPHOSPHORICACID | WATER | 1 | 0 | 1 | 2.9063
353.15 | DIBUTYLPHOSPHORICACID | WATER | 1 | 0 | 1 | 3.0058

## 2013-DMol3
T (K) | Species 1 | Species 2 | x1 | x2 | gamma1 | gamma2
298.15 | ACETALDEHYDE | ACETONE | 0.0522 | 0.9478 | 1.0061 | 1
298.15 | ACETALDEHYDE | ACETONE | 0.5114 | 0.4886 | 1.0028 | 1.0016
298.15 | ACETALDEHYDE | ACETONE | 0.8813 | 0.1187 | 1.0002 | 1.008
323.15 | ACETALDEHYDE | METHYLACETATE | 0.1257 | 0.8743 | 0.99891 | 0.99999
323.15 | ACETALDEHYDE | METHYLACETATE | 0.5258 | 0.4742 | 0.99934 | 0.99975
323.15 | ACETALDEHYDE | METHYLACETATE | 0.8297 | 0.1703 | 0.99983 | 0.99857
293.15 | ACETALDEHYDE | 2-PENTANONE | 0 | 1 | 1.0905 | 1
298.15 | ACETALDEHYDE | 1,2-PROPYLENEOXIDE | 0.0532 | 0.9468 | 1.1286 | 1.0004
298.15 | ACETALDEHYDE | 1,2-PROPYLENEOXIDE | 0.4221 | 0.5779 | 1.0481 | 1.024
298.15 | ACETALDEHYDE | 1,2-PROPYLENEOXIDE | 0.689 | 0.311 | 1.0139 | 1.0676
298.15 | ACETALDEHYDE | 1,2-PROPYLENEOXIDE | 0.9877 | 0.0123 | 1 | 1.1462
283.15 | ACETALDEHYDE | WATER | 0.049 | 0.951 | 2.3791 | 0.99955
283.15 | ACETALDEHYDE | WATER | 0.466 | 0.534 | 1.6743 | 1.1978
293.15 | ACETALDEHYDE | 2,3,4-TRIMETHYLPENTANE | 0 | 1 | 5.0155 | 1
293.15 | ACETONITRILE | ACETONE | 1 | 0 | 1 | 1.4056
313.15 | ACETONITRILE | ETHANOL | 0.0341 | 0.9659 | 2.9086 | 1.0014
313.15 | ACETONITRILE | ETHANOL | 0.3035 | 0.6965 | 1.749 | 1.1089
313.15 | ACETONITRILE | ETHANOL | 0.586 | 0.414 | 1.2386 | 1.4629
313.15 | ACETONITRILE | ETHANOL | 0.8585 | 0.1415 | 1.032 | 2.3791
293.65 | ACETONITRILE | DIETHYLETHER | 0.247 | 0.753 | 2.2983 | 1.0624
293.65 | ACETONITRILE | DIETHYLETHER | 0.62 | 0.38 | 1.3167 | 1.664
293.65 | ACETONITRILE | DIETHYLETHER | 0.902 | 0.098 | 1.0217 | 3.8579
293.15 | ACETONITRILE | ANISOLE | 0 | 1 | 2.1629 | 1
293.15 | ACETONITRILE | ETHYLACETATE | 1 | 0 | 1 | 2.1297
311.65 | ACETONITRILE | ETHYLACETATE | 0 | 1 | 1.5714 | 1
333.15 | ACETONITRILE | ETHYLACETATE | 0.2927 | 0.7073 | 1.3095 | 1.0292
333.15 | ACETONITRILE | ETHYLACETATE | 0.596 | 0.404 | 1.1232 | 1.1698
333.15 | ACETONITRILE | 2-BUTANOL | 0.05 | 0.95 | 2.9271 | 1.0024
333.15 | ACETONITRILE | 2-BUTANOL | 0.409 | 0.591 | 1.6218 | 1.2019
333.15 | ACETONITRILE | 2-BUTANOL | 0.743 | 0.257 | 1.1147 | 2.0314
298.15 | ACETONITRILE | ETHYLBENZENE | 1 | 0 | 1 | 6.3409
293.15 | ACETONITRILE | NITROBENZENE | 0 | 1 | 1.8065 | 1
293.15 | ACETONITRILE | BENZENE | 0 | 1 | 2.956 | 1
293.15 | ACETONITRILE | BENZENE | 1 | 0 | 1 | 2.9185
328.15 | ACETONITRILE | BENZENE | 0.29 | 0.71 | 1.6615 | 1.0825
328.15 | ACETONITRILE | BENZENE | 0.554 | 0.446 | 1.2317 | 1.3488
293.15 | ACETONITRILE | 1-BUTANOL | 0 | 1 | 4.5357 | 1
333.15 | ACETONITRILE | 1-BUTANOL | 0.34 | 0.66 | 1.8967 | 1.1404
333.15 | ACETONITRILE | 1-BUTANOL | 0.676 | 0.324 | 1.2124 | 1.8377
333.15 | ACETONITRILE | 1-BUTANOL | 0.968 | 0.032 | 1.0025 | 4.699
314.65 | ACETONITRILE | 2-BUTANONE | 0 | 1 | 1.4664 | 1
328.15 | ACETONITRILE | 2-BUTANONE | 0.36 | 0.64 | 1.2413 | 1.0395
328.15 | ACETONITRILE | 2-BUTANONE | 0.664 | 0.336 | 1.084 | 1.2069
328.15 | ACETONITRILE | 2-BUTANONE | 0.921 | 0.079 | 1.0058 | 1.6322
298.15 | ACETONITRILE | BUTANE | 1 | 0 | 1 | 16.3528
348.15 | ACETONITRILE | 1-CHLOROBUTANE | 0 | 1 | 3.6214 | 1
348.15 | ACETONITRILE | 1-CHLOROBUTANE | 1 | 0 | 1 | 4.4017
293.15 | ACETONITRILE | CHLOROFORM | 1 | 0 | 1 | 1.7966
298.65 | ACETONITRILE | CHLOROFORM | 0 | 1 | 1.6658 | 1
298.15 | ACETONITRILE | CYCLOHEXANE | 1 | 0 | 1 | 29.005
298.15 | ACETONITRILE | CYCLOPENTANE | 1 | 0 | 1 | 19.1646
298.15 | ACETONITRILE | 1-CYCLOHEXENE | 1 | 0 | 1 | 12.2132
298.15 | ACETONITRILE | METHYLCYCLOHEXANE | 1 | 0 | 1 | 38.9851
298.15 | ACETONITRILE | METHYLCYCLOPENTANE | 1 | 0 | 1 | 27.4687
308.15 | ACETONITRILE | DIETHYLAMINE | 0.0501 | 0.9499 | 3.6681 | 1.0027
308.15 | ACETONITRILE | DIETHYLAMINE | 0.5296 | 0.4704 | 1.5152 | 1.4784
308.15 | ACETONITRILE | DIETHYLAMINE | 0.7833 | 0.2167 | 1.1071 | 2.7323
318.45 | ACETONITRILE | 1,2-DICHLOROETHANE | 0 | 1 | 1.7137 | 1
298.15 | ACETONITRILE | DICHLOROMETHANE | 1 | 0 | 1 | 0.87116
298.15 | ACETONITRILE | 2,4-DIMETHYLPENTANE | 1 | 0 | 1 | 43.3005
298.15 | ACETONITRILE | 1,4-DIOXANE | 0.07 | 0.93 | 1.4522 | 1.0012
298.15 | ACETONITRILE | 1,4-DIOXANE | 0.353 | 0.647 | 1.2619 | 1.042
298.15 | ACETONITRILE | 1,4-DIOXANE | 0.693 | 0.307 | 1.0758 | 1.2543
294.95 | ACETONITRILE | HEXANE | 0 | 1 | 29.8678 | 1
298.15 | ACETONITRILE | HEXANE | 1 | 0 | 1 | 36.0877
293.15 | ACETONITRILE | HEPTANE | 0 | 1 | 29.4231 | 1
298.15 | ACETONITRILE | HEPTANE | 1 | 0 | 1 | 53.1095
298.15 | ACETONITRILE | 2-METHYLBUTANE | 1 | 0 | 1 | 21.4462
293.15 | ACETONITRILE | 2,2,4-TRIMETHYLPENTANE | 0 | 1 | 25.3422 | 1
298.15 | ACETONITRILE | 2,2,4-TRIMETHYLPENTANE | 1 | 0 | 1 | 53.176
293.15 | ACETONITRILE | 2-METHYL-1,3-BUTADIENE | 1 | 0 | 1 | 3.5913
298.15 | ACETONITRILE | 1-HEXENE | 1 | 0 | 1 | 12.2608
298.15 | ACETONITRILE | 2-METHYLPENTANE | 1 | 0 | 1 | 32.0146
298.15 | ACETONITRILE | 3-METHYLPENTANE | 1 | 0 | 1 | 31.0678
333.15 | ACETONITRILE | 2-METHYL-1-PROPANOL | 0.043 | 0.957 | 2.8553 | 1.0016
333.15 | ACETONITRILE | 2-METHYL-1-PROPANOL | 0.343 | 0.657 | 1.7747 | 1.1273
333.15 | ACETONITRILE | 2-METHYL-1-PROPANOL | 0.624 | 0.376 | 1.2434 | 1.5839
333.15 | ACETONITRILE | 2-METHYL-1-PROPANOL | 0.952 | 0.048 | 1.0042 | 3.628
293.15 | ACETONITRILE | OCTANE | 0 | 1 | 28.1492 | 1
298.15 | ACETONITRILE | OCTANE | 1 | 0 | 1 | 77.7342
298.15 | ACETONITRILE | 1-OCTENE | 1 | 0 | 1 | 25.8374
298.15 | ACETONITRILE | PENTANE | 1 | 0 | 1 | 24.5106
318.15 | ACETONITRILE | 1-PROPANOL | 0.065 | 0.935 | 3.0667 | 1.005
318.15 | ACETONITRILE | 1-PROPANOL | 0.32 | 0.68 | 1.8802 | 1.1298
318.15 | ACETONITRILE | 1-PROPANOL | 0.619 | 0.381 | 1.2536 | 1.6252
318.15 | ACETONITRILE | 1-PROPANOL | 0.97 | 0.03 | 1.002 | 4.14
315.75 | ACETONITRILE | PYRIDINE | 1 | 0 | 1 | 2.0761
333.15 | ACETONITRILE | TERT-BUTANOL | 0.102 | 0.898 | 2.7659 | 1.011
333.15 | ACETONITRILE | TERT-BUTANOL | 0.366 | 0.634 | 1.7643 | 1.1621
333.15 | ACETONITRILE | TERT-BUTANOL | 0.7 | 0.3 | 1.1685 | 1.8859
333.15 | ACETONITRILE | TERT-BUTANOL | 0.972 | 0.028 | 1.0018 | 4.3338
293.15 | ACETONITRILE | TETRACHLOROMETHANE | 0 | 1 | 13.1759 | 1
293.15 | ACETONITRILE | TETRACHLOROMETHANE | 1 | 0 | 1 | 11.0279
345.95 | ACETONITRILE | TETRACHLOROMETHANE | 0 | 1 | 8.0946 | 1
293.15 | ACETONITRILE | TOLUENE | 0 | 1 | 3.7554 | 1
298.15 | ACETONITRILE | TOLUENE | 1 | 0 | 1 | 4.3598
293.15 | ACETONITRILE | TRIETHYLAMINE | 1 | 0 | 1 | 21.3244
348.65 | ACETONITRILE | TRIETHYLAMINE | 0 | 1 | 5.798 | 1
293.15 | ACETONITRILE | WATER | 0.07 | 0.93 | 2.4183 | 0.994
293.15 | ACETONITRILE | WATER | 0.35 | 0.65 | 2.0104 | 1.0776
293.15 | ACETONITRILE | WATER | 0.65 | 0.35 | 1.3216 | 1.6633
293.15 | ACETONITRILE | WATER | 0.92 | 0.08 | 1.0314 | 4.5488
298.15 | ACETONITRILE | M-XYLENE | 1 | 0 | 1 | 6.5707
293.15 | ACETONITRILE | P-XYLENE | 0 | 1 | 4.6858 | 1
298.15 | ACETONITRILE | P-XYLENE | 1 | 0 | 1 | 6.6932
293.15 | ACETONITRILE | TERT-BUTYLCHLORIDE | 1 | 0 | 1 | 4.5115
298.15 | ACETONITRILE | BUTYLAMINE | 0.0747 | 0.9253 | 3.2397 | 1.0062
298.15 | ACETONITRILE | BUTYLAMINE | 0.332 | 0.668 | 1.9923 | 1.1416
298.15 | ACETONITRILE | BUTYLAMINE | 0.6551 | 0.3449 | 1.2481 | 1.8252
298.15 | ACETONITRILE | BUTYLAMINE | 0.9155 | 0.0845 | 1.0149 | 3.9799
293.15 | ACETONITRILE | CYCLOHEXANONE | 0 | 1 | 1.7362 | 1
298.15 | ACETONITRILE | 1-PENTENE | 1 | 0 | 1 | 8.4286
298.15 | ACETONITRILE | O-XYLENE | 1 | 0 | 1 | 6.0746
293.15 | ACETONITRILE | 1-CHLOROPROPANE | 1 | 0 | 1 | 3.5913
293.15 | ACETONITRILE | 1-OCTANOL | 0 | 1 | 5.5606 | 1
298.15 | ACETONITRILE | 2,3-DIMETHYLBUTANE | 1 | 0 | 1 | 28.8056
298.15 | ACETONITRILE | 2,2-DIMETHYLBUTANE | 1 | 0 | 1 | 27.7587
293.15 | ACETONITRILE | ACETOPHENONE | 0 | 1 | 1.6623 | 1
298.15 | ACETONITRILE | NONANE | 1 | 0 | 1 | 112.9666
298.15 | ACETONITRILE | ETHYLCYCLOHEXANE | 1 | 0 | 1 | 58.17
298.15 | ACETONITRILE | QUINOLINE | 0 | 1 | 1.9523 | 1
298.15 | ACETONITRILE | BENZYLACETATE | 0 | 1 | 1.553 | 1
298.15 | ACETONITRILE | 1-HEPTENE | 1 | 0 | 1 | 17.9607
333.55 | ACETONITRILE | LACTICACID | 0 | 1 | 0.59876 | 1
333.85 | ACETONITRILE | 1,6-HEXANEDIOL | 0 | 1 | 2.5973 | 1
298.15 | ACETONITRILE | 2-METHYLHEXANE | 1 | 0 | 1 | 46.8069
298.15 | ACETONITRILE | PROPIOPHENONE | 0 | 1 | 1.9705 | 1
313.15 | ACETONITRILE | METHYLTERT-BUTYLETHER | 0.0098 | 0.9902 | 3.2208 | 1.0001
313.15 | ACETONITRILE | METHYLTERT-BUTYLETHER | 0.2619 | 0.7381 | 2.219 | 1.0647
313.15 | ACETONITRILE | METHYLTERT-BUTYLETHER | 0.5439 | 0.4561 | 1.4694 | 1.4203
313.15 | ACETONITRILE | METHYLTERT-BUTYLETHER | 0.8348 | 0.1652 | 1.0667 | 2.9908
298.15 | ACETONITRILE | 2,2-DIMETHYLPENTANE | 1 | 0 | 1 | 40.4657
416.15 | ACETONITRILE | SEBACICACID | 0 | 1 | 0.63703 | 1
291.05 | ACETONITRILE | 4-CHLOROMETHYL-1,3-DIOXOLAN-2-ONE | 0 | 1 | 0.80437 | 1
314.85 | ACETONITRILE | 1,6-HEXANEDITHIOL | 0 | 1 | 2.1113 | 1
338.85 | ACETONITRILE | 1,9-NONANEDIOL | 0 | 1 | 2.5755 | 1
384.95 | ACETONITRILE | HEPTANEDIOICACID | 0 | 1 | 0.62867 | 1
298.15 | ACETONITRILE | 3-METHYL-1-PENTENE | 1 | 0 | 1 | 11.2456
298.15 | ACETONITRILE | 3-ETHYLPENTANE | 1 | 0 | 1 | 45.7524
298.15 | ACETONITRILE | 1-BROMO-4-METHOXYBENZENE | 0 | 1 | 2.2618 | 1
293.15 | ACETONITRILE | ETHYLBROMIDE | 1 | 0 | 1 | 2.2207
335.15 | ACETONITRILE | 1-BROMOPROPANE | 0 | 1 | 3.4198 | 1
335.15 | ACETONITRILE | 1-BROMOPROPANE | 1 | 0 | 1 | 3.5474
293.15 | ACETONITRILE | METHYL-IODIDE | 1 | 0 | 1 | 1.9446
293.15 | ACETONITRILE | ETHYL-IODIDE | 1 | 0 | 1 | 3.0636
298.15 | ACETONITRILE | 1-BROMONAPHTHALENE | 0 | 1 | 2.8714 | 1
293.15 | ACETONITRILE | CARBON-DISULFIDE | 1 | 0 | 1 | 12.9062
293.15 | ACETONE | ETHANOL | 0 | 1 | 1.5148 | 1
306.75 | ACETONE | ETHANOL | 1 | 0 | 1 | 1.8557
328.15 | ACETONE | ETHANOL | 0.25 | 0.75 | 1.2608 | 1.0186
328.15 | ACETONE | ETHANOL | 0.5 | 0.5 | 1.1311 | 1.0885
328.15 | ACETONE | ETHANOL | 0.75 | 0.25 | 1.0415 | 1.2539
273.15 | ACETONE | DIETHYLETHER | 0.2 | 0.8 | 1.3211 | 1.0186
273.15 | ACETONE | DIETHYLETHER | 0.5 | 0.5 | 1.1091 | 1.1187
273.15 | ACETONE | DIETHYLETHER | 0.8 | 0.2 | 1.015 | 1.3164
293.15 | ACETONE | ANILINE | 0 | 1 | 0.11884 | 1
293.15 | ACETONE | ETHYLACETATE | 0 | 1 | 1.009 | 1
293.15 | ACETONE | NITROBENZENE | 0 | 1 | 0.94353 | 1
293.15 | ACETONE | BENZENE | 0 | 1 | 1.1381 | 1
298.15 | ACETONE | BENZENE | 0.25 | 0.75 | 1.0769 | 1.0085
298.15 | ACETONE | BENZENE | 0.5 | 0.5 | 1.0336 | 1.0336
298.15 | ACETONE | BENZENE | 0.75 | 0.25 | 1.0085 | 1.0768
303.95 | ACETONE | BENZENE | 1 | 0 | 1 | 1.1451
293.15 | ACETONE | 1-BUTANOL | 0 | 1 | 1.5302 | 1
293.15 | ACETONE | 2-BUTANONE | 0 | 1 | 1.0276 | 1
273.15 | ACETONE | BUTANE | 0.132 | 0.868 | 3.122 | 1.0442
273.15 | ACETONE | BUTANE | 0.51 | 0.49 | 1.2782 | 1.5431
273.15 | ACETONE | BUTANE | 0.8 | 0.2 | 1.0266 | 2.2926
293.15 | ACETONE | 1-CHLOROBUTANE | 0 | 1 | 1.4232 | 1
343.15 | ACETONE | 1-CHLOROBUTANE | 0 | 1 | 1.3188 | 1
298.15 | ACETONE | CHLOROFORM | 0.094 | 0.906 | 0.46183 | 0.98771
298.15 | ACETONE | CHLOROFORM | 0.35 | 0.65 | 0.74537 | 0.86705
298.15 | ACETONE | CHLOROFORM | 0.6 | 0.4 | 0.91077 | 0.7282
298.15 | ACETONE | CHLOROFORM | 0.85 | 0.15 | 0.98631 | 0.59052
298.15 | ACETONE | CYCLOHEXANE | 0.0115 | 0.9885 | 5.6467 | 1.0003
298.15 | ACETONE | CYCLOHEXANE | 0.309 | 0.691 | 2.0173 | 1.2014
298.15 | ACETONE | CYCLOHEXANE | 0.576 | 0.424 | 1.2576 | 1.7377
298.15 | ACETONE | CYCLOHEXANE | 0.8605 | 0.1395 | 1.0192 | 2.9193
293.15 | ACETONE | 1,2-DICHLOROETHANE | 0 | 1 | 0.65888 | 1
354.65 | ACETONE | 1,2-DICHLOROETHANE | 0 | 1 | 0.69697 | 1
308.15 | ACETONE | METHYLACETATE | 0.126 | 0.874 | 0.992 | 0.99985
308.15 | ACETONE | METHYLACETATE | 0.5 | 0.5 | 0.99722 | 0.99743
308.15 | ACETONE | METHYLACETATE | 0.75 | 0.25 | 0.99928 | 0.99399
253.15 | ACETONE | HEXANE | 0.0822 | 0.9178 | 4.6754 | 1.0172
253.15 | ACETONE | HEXANE | 0.4562 | 0.5438 | 1.5563 | 1.4949
253.15 | ACETONE | HEXANE | 0.7197 | 0.2803 | 1.0972 | 2.4414
268.15 | ACETONE | HEXANE | 0.9768 | 0.0232 | 1.0003 | 3.6849
318.15 | ACETONE | HEXANE | 0.0651 | 0.9349 | 3.3449 | 1.0068
273.15 | ACETONE | HEPTANE | 0.1109 | 0.8891 | 3.7293 | 1.0239
273.15 | ACETONE | HEPTANE | 0.5166 | 0.4834 | 1.4336 | 1.5728
273.15 | ACETONE | HEPTANE | 0.78 | 0.22 | 1.065 | 2.7083
323.15 | ACETONE | HEPTANE | 0.0503 | 0.9497 | 3.3327 | 1.0035
373.15 | ACETONE | HEPTANE | 0 | 1 | 2.9039 | 1
293.15 | ACETONE | 2,2,4-TRIMETHYLPENTANE | 0 | 1 | 4.2874 | 1
313.15 | ACETONE | METHANOL | 0 | 1 | 1.4988 | 1
313.15 | ACETONE | METHANOL | 1 | 0 | 1 | 1.8975
328.15 | ACETONE | 4-METHYL-2-PENTANONE | 0 | 1 | 1.094 | 1
388.15 | ACETONE | 4-METHYL-2-PENTANONE | 0 | 1 | 1.0879 | 1
293.15 | ACETONE | OCTANE | 0 | 1 | 4.5929 | 1
313.15 | ACETONE | OCTANE | 0.3513 | 0.6487 | 1.8397 | 1.1769
313.15 | ACETONE | OCTANE | 0.6457 | 0.3543 | 1.2095 | 1.7946
313.15 | ACETONE | OCTANE | 0.9191 | 0.0809 | 1.0081 | 3.4301
388.15 | ACETONE | OCTANE | 0 | 1 | 2.6016 | 1
238.15 | ACETONE | PENTANE | 0.0757 | 0.9243 | 5.2431 | 1.0184
238.15 | ACETONE | PENTANE | 0.3502 | 0.6498 | 1.8835 | 1.3222
238.15 | ACETONE | PENTANE | 0.7518 | 0.2482 | 1.0559 | 2.5721
298.15 | ACETONE | PENTANE | 0.0777 | 0.9223 | 3.5678 | 1.0124
302.35 | ACETONE | 2,3-DIMETHYL-2-PENTANOL | 0.15 | 0.85 | 1.0087 | 0.9924
302.35 | ACETONE | 2,3-DIMETHYL-2-PENTANOL | 0.432 | 0.568 | 1.0444 | 0.98391
302.35 | ACETONE | 2,3-DIMETHYL-2-PENTANOL | 0.705 | 0.295 | 1.0141 | 1.0264
273.15 | ACETONE | TETRACHLOROMETHANE | 0.044 | 0.956 | 2.2163 | 1.0019
273.15 | ACETONE | TETRACHLOROMETHANE | 0.333 | 0.667 | 1.4048 | 1.1125
273.15 | ACETONE | TETRACHLOROMETHANE | 0.696 | 0.304 | 1.046 | 1.5025
303.95 | ACETONE | TETRACHLOROMETHANE | 1 | 0 | 1 | 1.8939
293.15 | ACETONE | TOLUENE | 0 | 1 | 1.276 | 1
304.65 | ACETONE | TRIETHYLAMINE | 1 | 0 | 1 | 2.3673
293.15 | ACETONE | WATER | 0.052 | 0.948 | 2.5653 | 1.0063
293.15 | ACETONE | WATER | 0.399 | 0.601 | 1.6361 | 1.1387
293.15 | ACETONE | WATER | 0.739 | 0.261 | 1.158 | 1.8458
293.15 | ACETONE | P-XYLENE | 0 | 1 | 1.4303 | 1
298.15 | ACETONE | ACETICANHYDRIDE | 0.052 | 0.948 | 0.97526 | 0.99995
298.15 | ACETONE | ACETICANHYDRIDE | 0.3993 | 0.6007 | 0.98747 | 0.99613
298.15 | ACETONE | ACETICANHYDRIDE | 0.757 | 0.243 | 0.99728 | 0.98205
293.15 | ACETONE | CYCLOHEXANONE | 0 | 1 | 1.194 | 1
323.35 | ACETONE | N-METHYL-2-PYRROLIDONE | 0 | 1 | 1.0627 | 1
293.15 | ACETONE | 1-OCTANOL | 0 | 1 | 1.4805 | 1
298.15 | ACETONE | QUINOLINE | 0 | 1 | 1.0674 | 1
298.15 | ACETONE | BENZYLACETATE | 0 | 1 | 0.90155 | 1
333.55 | ACETONE | LACTICACID | 0 | 1 | 0.34109 | 1
333.85 | ACETONE | 1,6-HEXANEDIOL | 0 | 1 | 1.3947 | 1
298.15 | ACETONE | PROPIOPHENONE | 0 | 1 | 1.022 | 1
303.45 | ACETONE | 4-FORMYLMORPHOLINE | 0 | 1 | 1.0965 | 1
416.15 | ACETONE | SEBACICACID | 0 | 1 | 0.33013 | 1
291.05 | ACETONE | 4-CHLOROMETHYL-1,3-DIOXOLAN-2-ONE | 0 | 1 | 0.65151 | 1
314.85 | ACETONE | 1,6-HEXANEDITHIOL | 0 | 1 | 1.0596 | 1
338.85 | ACETONE | 1,9-NONANEDIOL | 0 | 1 | 1.1489 | 1
384.95 | ACETONE | HEPTANEDIOICACID | 0 | 1 | 0.36516 | 1
298.15 | ACETONE | 1-BROMO-4-METHOXYBENZENE | 0 | 1 | 0.8615 | 1
307.15 | ACETONE | 1,2-DIFLUORO-1,1,2,2-TETRACHLOROETHANE | 1 | 0 | 1 | 1.919
298.15 | ACETONE | DIBUTYLPHOSPHORICACID | 0 | 1 | 0.46041 | 1
353.15 | ACETONE | DIBUTYLPHOSPHORICACID | 0 | 1 | 0.48414 | 1
307.85 | ACETONE | ETHYL-IODIDE | 1 | 0 | 1 | 1.2075
298.15 | ACETONE | 1-BROMONAPHTHALENE | 0 | 1 | 0.89587 | 1
302.35 | ACETONE | CARBON-DISULFIDE | 0.15 | 0.85 | 3.0138 | 1.0544
302.35 | ACETONE | CARBON-DISULFIDE | 0.432 | 0.568 | 1.4519 | 1.4051
302.35 | ACETONE | CARBON-DISULFIDE | 0.705 | 0.295 | 1.0764 | 2.0556
293.15 | ETHYLENEDIAMINE | BENZENE | 0.2432 | 0.7568 | 2.9009 | 1.2684
293.15 | ETHYLENEDIAMINE | BENZENE | 0.6599 | 0.3401 | 1.1745 | 2.5164
333.15 | ETHYLENEDIAMINE | TOLUENE | 0.0854 | 0.9146 | 7.5197 | 1.0504
333.15 | ETHYLENEDIAMINE | TOLUENE | 0.3852 | 0.6148 | 1.8858 | 1.5293
333.15 | ETHYLENEDIAMINE | TOLUENE | 0.6761 | 0.3239 | 1.1648 | 2.5992
333.15 | ETHYLENEDIAMINE | TOLUENE | 0.953 | 0.047 | 1.003 | 4.9498
348.15 | 1-NITROSOPIPERIDINE | 1-NITROPROPANE | 0.0298 | 0.9702 | 0.9326 | 0.99993
348.15 | 1-NITROSOPIPERIDINE | 1-NITROPROPANE | 0.3995 | 0.6005 | 0.97536 | 0.98799
348.15 | 1-NITROSOPIPERIDINE | 1-NITROPROPANE | 0.6562 | 0.3438 | 0.99221 | 0.96935
348.15 | 1-NITROSOPIPERIDINE | 1-NITROPROPANE | 0.9431 | 0.0569 | 0.9998 | 0.94064
303.15 | 2-PROPOXY-1-PROPANOL | TRANS-4-NONENE | 0.0839 | 0.9161 | 2.2775 | 1.0152
303.15 | 2-PROPOXY-1-PROPANOL | TRANS-4-NONENE | 0.3385 | 0.6615 | 1.4043 | 1.1448
303.15 | 2-PROPOXY-1-PROPANOL | TRANS-4-NONENE | 0.6059 | 0.3941 | 1.1105 | 1.4062
303.15 | 2-PROPOXY-1-PROPANOL | TRANS-4-NONENE | 0.9105 | 0.0895 | 1.0046 | 1.9074
298.15 | 1,2-ETHANEDIOL(ETHYLENEGLYCOL) | ETHYLBENZENE | 1 | 0 | 1 | 33.0816
293.15 | 1,2-ETHANEDIOL(ETHYLENEGLYCOL) | BENZENE | 1 | 0 | 1 | 12.1975
353.15 | 1,2-ETHANEDIOL(ETHYLENEGLYCOL) | BENZENE | 1 | 0 | 1 | 10.8198
293.15 | 1,2-ETHANEDIOL(ETHYLENEGLYCOL) | CYCLOHEXANE | 1 | 0 | 1 | 67.1065
353.15 | 1,2-ETHANEDIOL(ETHYLENEGLYCOL) | CYCLOHEXANE | 1 | 0 | 1 | 49.7877
298.15 | 1,2-ETHANEDIOL(ETHYLENEGLYCOL) | 1-CYCLOHEXENE | 1 | 0 | 1 | 31.9571
298.15 | 1,2-ETHANEDIOL(ETHYLENEGLYCOL) | METHYLCYCLOHEXANE | 1 | 0 | 1 | 113.4786
353.15 | 1,2-ETHANEDIOL(ETHYLENEGLYCOL) | METHYLCYCLOHEXANE | 1 | 0 | 1 | 88.3513
303.15 | 1,2-ETHANEDIOL(ETHYLENEGLYCOL) | DECANE | 1 | 0 | 1 | 976.8038
368.15 | 1,2-ETHANEDIOL(ETHYLENEGLYCOL) | N,N-DIMETHYLANILINE | 0.02 | 0.98 | 104.6309 | 1.0122
368.15 | 1,2-ETHANEDIOL(ETHYLENEGLYCOL) | N,N-DIMETHYLANILINE | 0.958 | 0.042 | 1.0062 | 18.6031
418.15 | 1,2-ETHANEDIOL(ETHYLENEGLYCOL) | N,N-DIMETHYLANILINE | 0.1 | 0.9 | 16.0198 | 1.0966
293.15 | 1,2-ETHANEDIOL(ETHYLENEGLYCOL) | HEXANE | 1 | 0 | 1 | 137.2543
353.15 | 1,2-ETHANEDIOL(ETHYLENEGLYCOL) | HEXANE | 1 | 0 | 1 | 94.401
293.15 | 1,2-ETHANEDIOL(ETHYLENEGLYCOL) | HEPTANE | 1 | 0 | 1 | 228.2659
353.15 | 1,2-ETHANEDIOL(ETHYLENEGLYCOL) | HEPTANE | 1 | 0 | 1 | 165.6605
303.15 | 1,2-ETHANEDIOL(ETHYLENEGLYCOL) | 2-METHYLBUTANE | 1 | 0 | 1 | 63.8122
298.15 | 1,2-ETHANEDIOL(ETHYLENEGLYCOL) | 2,2,4-TRIMETHYLPENTANE | 1 | 0 | 1 | 316.3088
298.15 | 1,2-ETHANEDIOL(ETHYLENEGLYCOL) | 2-METHYL-1,3-BUTADIENE | 1 | 0 | 1 | 17.286
298.15 | 1,2-ETHANEDIOL(ETHYLENEGLYCOL) | 1-HEXENE | 1 | 0 | 1 | 57.6738
293.15 | 1,2-ETHANEDIOL(ETHYLENEGLYCOL) | OCTANE | 1 | 0 | 1 | 385.8158
353.15 | 1,2-ETHANEDIOL(ETHYLENEGLYCOL) | OCTANE | 1 | 0 | 1 | 287.3034
298.15 | 1,2-ETHANEDIOL(ETHYLENEGLYCOL) | 1-OCTENE | 1 | 0 | 1 | 157.0431
303.15 | 1,2-ETHANEDIOL(ETHYLENEGLYCOL) | PENTANE | 1 | 0 | 1 | 70.0967
353.15 | 1,2-ETHANEDIOL(ETHYLENEGLYCOL) | PENTANE | 1 | 0 | 1 | 53.2233
293.15 | 1,2-ETHANEDIOL(ETHYLENEGLYCOL) | TOLUENE | 1 | 0 | 1 | 20.4143
353.15 | 1,2-ETHANEDIOL(ETHYLENEGLYCOL) | TOLUENE | 1 | 0 | 1 | 18.0899
298.15 | 1,2-ETHANEDIOL(ETHYLENEGLYCOL) | M-XYLENE | 1 | 0 | 1 | 34.3315
298.15 | 1,2-ETHANEDIOL(ETHYLENEGLYCOL) | P-XYLENE | 1 | 0 | 1 | 35.2682
298.15 | 1,2-ETHANEDIOL(ETHYLENEGLYCOL) | 2-METHYL-2-BUTENE | 1 | 0 | 1 | 31.3033
298.15 | 1,2-ETHANEDIOL(ETHYLENEGLYCOL) | O-XYLENE | 1 | 0 | 1 | 31.1261
303.15 | 1,2-ETHANEDIOL(ETHYLENEGLYCOL) | 3-CHLORO-1-PROPENE | 1 | 0 | 1 | 8.3107
303.15 | 1,2-ETHANEDIOL(ETHYLENEGLYCOL) | 1-CHLOROPROPANE | 1 | 0 | 1 | 13.2676
298.15 | 1,2-ETHANEDIOL(ETHYLENEGLYCOL) | ISOPROPYLBENZENE | 1 | 0 | 1 | 45.9044
298.15 | 1,2-ETHANEDIOL(ETHYLENEGLYCOL) | PROPYLBENZENE | 1 | 0 | 1 | 52.6729
293.15 | 1,2-ETHANEDIOL(ETHYLENEGLYCOL) | NONANE | 1 | 0 | 1 | 638.169
353.15 | 1,2-ETHANEDIOL(ETHYLENEGLYCOL) | NONANE | 1 | 0 | 1 | 445.097
298.15 | 1,2-ETHANEDIOL(ETHYLENEGLYCOL) | ETHYLCYCLOHEXANE | 1 | 0 | 1 | 188.3547
353.15 | 1,2-ETHANEDIOL(ETHYLENEGLYCOL) | ETHYLCYCLOHEXANE | 1 | 0 | 1 | 141.7608
298.15 | 1,2-ETHANEDIOL(ETHYLENEGLYCOL) | 2,4,4-TRIMETHYL-1-PENTENE | 1 | 0 | 1 | 158.1794
298.15 | 1,2-ETHANEDIOL(ETHYLENEGLYCOL) | 1-HEPTENE | 1 | 0 | 1 | 95.5614
298.15 | 1,2-ETHANEDIOL(ETHYLENEGLYCOL) | CIS-2-HEXENE | 1 | 0 | 1 | 55.5913
303.15 | 1,2-ETHANEDIOL(ETHYLENEGLYCOL) | PROPYLCYCLOHEXANE | 1 | 0 | 1 | 309.7132
353.15 | 1,2-ETHANEDIOL(ETHYLENEGLYCOL) | PROPYLCYCLOHEXANE | 1 | 0 | 1 | 230.2811
303.15 | 1,2-ETHANEDIOL(ETHYLENEGLYCOL) | BUTYLCYCLOHEXANE | 1 | 0 | 1 | 513.2257
293.15 | ETHANOL | ANISOLE | 0 | 1 | 12.2454 | 1
312.95 | ETHANOL | ETHYLACETATE | 0 | 1 | 2.5143 | 1
313.15 | ETHANOL | ETHYLACETATE | 1 | 0 | 1 | 1.8554
373.15 | ETHANOL | ETHYLACETATE | 0 | 1 | 2.095 | 1
323.15 | ETHANOL | CHLOROBENZENE | 1 | 0 | 1 | 2.9541
293.15 | ETHANOL | BENZONITRILE | 0 | 1 | 3.7845 | 1
293.15 | ETHANOL | NITROBENZENE | 0 | 1 | 5.9724 | 1
293.15 | ETHANOL | BENZENE | 0.015 | 0.985 | 10.3624 | 1.0057
293.15 | ETHANOL | BENZENE | 0.32 | 0.68 | 1.6878 | 1.2702
293.15 | ETHANOL | BENZENE | 0.645 | 0.355 | 1.1311 | 1.8185
293.15 | ETHANOL | BENZENE | 0.935 | 0.065 | 1.0041 | 2.8385
346.35 | ETHANOL | BENZENE | 1 | 0 | 1 | 2.792
298.15 | ETHANOL | 2-BUTANONE | 0.073 | 0.927 | 1.5842 | 1.0056
298.15 | ETHANOL | 2-BUTANONE | 0.328 | 0.672 | 1.2011 | 1.0721
298.15 | ETHANOL | 2-BUTANONE | 0.659 | 0.341 | 1.0389 | 1.2284
298.15 | ETHANOL | 2-BUTANONE | 0.918 | 0.082 | 1.0018 | 1.4009
348.55 | ETHANOL | 2-BUTANONE | 0 | 1 | 1.6681 | 1
308.15 | ETHANOL | CHLOROFORM | 0.0384 | 0.9616 | 3.3461 | 1.0154
308.15 | ETHANOL | CHLOROFORM | 0.3217 | 0.6783 | 1.2125 | 1.1907
308.15 | ETHANOL | CHLOROFORM | 0.6078 | 0.3922 | 1.0263 | 1.3572
308.15 | ETHANOL | CHLOROFORM | 0.8891 | 0.1109 | 1.0005 | 1.447
297.45 | ETHANOL | CYCLOHEXANE | 1 | 0 | 1 | 5.7574
302.95 | ETHANOL | CYCLOHEXANE | 0 | 1 | 148.2901 | 1
323.15 | ETHANOL | CYCLOHEXANE | 0.3 | 0.7 | 2.2171 | 1.3115
323.15 | ETHANOL | CYCLOHEXANE | 0.7 | 0.3 | 1.1447 | 2.4813
306.35 | ETHANOL | DECANE | 0 | 1 | 91.404 | 1
357.45 | ETHANOL | DECANE | 0 | 1 | 35.1896 | 1
318.35 | ETHANOL | 1,2-DICHLOROETHANE | 0 | 1 | 16.8205 | 1
323.15 | ETHANOL | 1,2-DICHLOROETHANE | 0.2764 | 0.7236 | 1.6477 | 1.1891
323.15 | ETHANOL | 1,2-DICHLOROETHANE | 0.5707 | 0.4293 | 1.1441 | 1.5344
323.15 | ETHANOL | 1,2-DICHLOROETHANE | 0.8869 | 0.1131 | 1.0074 | 2.1299
308.15 | ETHANOL | 1,4-DIOXANE | 0.0145 | 0.9855 | 2.1714 | 1.0004
308.15 | ETHANOL | 1,4-DIOXANE | 0.3042 | 0.6958 | 1.324 | 1.083
308.15 | ETHANOL | 1,4-DIOXANE | 0.5927 | 0.4073 | 1.0916 | 1.2626
308.15 | ETHANOL | 1,4-DIOXANE | 0.8474 | 0.1526 | 1.0121 | 1.532
293.15 | ETHANOL | HEXANE | 1 | 0 | 1 | 6.3559
297.15 | ETHANOL | HEXANE | 0 | 1 | 137.48 | 1
308.15 | ETHANOL | HEXANE | 0.305 | 0.695 | 2.2602 | 1.3182
308.15 | ETHANOL | HEXANE | 0.6082 | 0.3918 | 1.2858 | 2.0969
293.15 | ETHANOL | HEPTANE | 0 | 1 | 143.4029 | 1
303.27 | ETHANOL | HEPTANE | 0.2733 | 0.7267 | 2.5857 | 1.2708
303.27 | ETHANOL | HEPTANE | 0.5476 | 0.4524 | 1.4374 | 1.8967
303.27 | ETHANOL | HEPTANE | 0.8086 | 0.1914 | 1.0754 | 3.5195
354.15 | ETHANOL | HEPTANE | 1 | 0 | 1 | 6.3229
293.15 | ETHANOL | 2,2,4-TRIMETHYLPENTANE | 0 | 1 | 134.2179 | 1
296.65 | ETHANOL | 2,2,4-TRIMETHYLPENTANE | 1 | 0 | 1 | 8.73
350.65 | ETHANOL | 2,2,4-TRIMETHYLPENTANE | 0 | 1 | 46.2049 | 1
323.15 | ETHANOL | 2-METHYL-1-PROPANOL | 0.1 | 0.9 | 0.97153 | 0.99946
323.15 | ETHANOL | 2-METHYL-1-PROPANOL | 0.4 | 0.6 | 0.99146 | 0.99303
323.15 | ETHANOL | 2-METHYL-1-PROPANOL | 0.7 | 0.3 | 0.99907 | 0.98443
293.15 | ETHANOL | OCTANE | 0 | 1 | 136.5983 | 1
322.15 | ETHANOL | OCTANE | 1 | 0 | 1 | 7.7708
343.15 | ETHANOL | OCTANE | 0.2601 | 0.7399 | 2.6195 | 1.2273
343.15 | ETHANOL | OCTANE | 0.5206 | 0.4794 | 1.5036 | 1.7392
293.15 | ETHANOL | PENTANE | 1 | 0 | 1 | 5.3156
309.65 | ETHANOL | PENTANE | 0 | 1 | 108.4285 | 1
293.15 | ETHANOL | 2-PENTANONE | 0 | 1 | 2.0184 | 1
336.35 | ETHANOL | PYRIDINE | 1 | 0 | 1 | 1.7605
298.15 | ETHANOL | TETRACHLOROMETHANE | 0.033 | 0.967 | 8.7378 | 1.0177
298.15 | ETHANOL | TETRACHLOROMETHANE | 0.283 | 0.717 | 2.0029 | 1.2567
298.15 | ETHANOL | TETRACHLOROMETHANE | 0.586 | 0.414 | 1.2217 | 1.8117
298.15 | ETHANOL | TETRACHLOROMETHANE | 0.855 | 0.145 | 1.0241 | 2.8451
293.15 | ETHANOL | TOLUENE | 0 | 1 | 36.1932 | 1
296.35 | ETHANOL | TOLUENE | 1 | 0 | 1 | 3.4494
333.15 | ETHANOL | TOLUENE | 0.324 | 0.676 | 1.6643 | 1.2563
333.15 | ETHANOL | TOLUENE | 0.625 | 0.375 | 1.1503 | 1.7356
298.15 | ETHANOL | TRIETHYLAMINE | 1 | 0 | 1 | 3.7562
308 | ETHANOL | TRIETHYLAMINE | 0.0575 | 0.9425 | 3.0038 | 1.0059
308 | ETHANOL | TRIETHYLAMINE | 0.52 | 0.48 | 1.3319 | 1.3717
298.14 | ETHANOL | WATER | 0.0698 | 0.9302 | 3.123 | 1.0246
298.14 | ETHANOL | WATER | 0.3936 | 0.6064 | 1.1472 | 1.29
298.14 | ETHANOL | WATER | 0.7728 | 0.2272 | 1.0073 | 1.4997
293.15 | ETHANOL | NITROETHANE | 0 | 1 | 5.6052 | 1
298.15 | ETHANOL | GLYCEROL | 0 | 1 | 1.3359 | 1
293.15 | ETHANOL | 2-NITROPROPANE | 0 | 1 | 5.8195 | 1
323.15 | ETHANOL | 3-METHYL-1-BUTANOL<ISOPENTANOL> | 0.1 | 0.9 | 1.0302 | 1.0002
323.15 | ETHANOL | 3-METHYL-1-BUTANOL<ISOPENTANOL> | 0.4 | 0.6 | 1.019 | 1.0041
323.15 | ETHANOL | 3-METHYL-1-BUTANOL<ISOPENTANOL> | 0.7 | 0.3 | 1.0068 | 1.02
323.35 | ETHANOL | N-METHYL-2-PYRROLIDONE | 0 | 1 | 0.82767 | 1
298.15 | ETHANOL | 1-NONENE | 0 | 1 | 58.1047 | 1
354.15 | ETHANOL | 1-NONENE | 0 | 1 | 23.9963 | 1
293.15 | ETHANOL | ACETOPHENONE | 0 | 1 | 3.131 | 1
296.05 | ETHANOL | NONANE | 0 | 1 | 121.2757 | 1
301.05 | ETHANOL | NONANE | 1 | 0 | 1 | 9.4335
355.15 | ETHANOL | NONANE | 1 | 0 | 1 | 7.9436
313.15 | ETHANOL | DIMETHYLCARBONATE | 0.028 | 0.972 | 2.29 | 1.0014
313.15 | ETHANOL | DIMETHYLCARBONATE | 0.339 | 0.661 | 1.3573 | 1.1094
313.15 | ETHANOL | DIMETHYLCARBONATE | 0.662 | 0.338 | 1.0847 | 1.386
313.15 | ETHANOL | DIMETHYLCARBONATE | 0.932 | 0.068 | 1.0037 | 1.8908
293.15 | ETHANOL | BENZYLCHLORIDE | 0 | 1 | 27.3101 | 1
313.15 | ETHANOL | PYRROLIDINE | 0.2163 | 0.7837 | 0.79258 | 0.96286
313.15 | ETHANOL | PYRROLIDINE | 0.5096 | 0.4904 | 0.98398 | 0.86095
333.35 | ETHANOL | PYRROLIDINE | 0.7973 | 0.2027 | 1.0056 | 0.85353
333.45 | ETHANOL | BIS(CYANOETHYL)ETHER | 0 | 1 | 2.9808 | 1
333.55 | ETHANOL | LACTICACID | 0 | 1 | 0.52315 | 1
298.15 | ETHANOL | 2,4-PENTANEDIONE | 0.086 | 0.914 | 2.0682 | 1.0108
298.15 | ETHANOL | 2,4-PENTANEDIONE | 0.337 | 0.663 | 1.4191 | 1.1118
298.15 | ETHANOL | 2,4-PENTANEDIONE | 0.749 | 0.251 | 1.062 | 1.5765
323.35 | ETHANOL | TRIPROPYLAMINE | 1 | 0 | 1 | 5.2812
303.45 | ETHANOL | 4-FORMYLMORPHOLINE | 0 | 1 | 1.337 | 1
333.15 | ETHANOL | PENTYLAMINE | 0.05 | 0.95 | 0.50184 | 0.99812
333.15 | ETHANOL | PENTYLAMINE | 0.3997 | 0.6003 | 0.81141 | 0.86554
333.15 | ETHANOL | PENTYLAMINE | 0.6997 | 0.3003 | 0.97472 | 0.70275
333.15 | ETHANOL | PENTYLAMINE | 0.9499 | 0.0501 | 0.99981 | 0.63555
416.15 | ETHANOL | SEBACICACID | 0 | 1 | 0.42524 | 1
383.15 | ETHANOL | ETHYL-OCTANOATE | 0 | 1 | 2.834 | 1
291.05 | ETHANOL | 4-CHLOROMETHYL-1,3-DIOXOLAN-2-ONE | 0 | 1 | 4.4731 | 1
314.85 | ETHANOL | 1,6-HEXANEDITHIOL | 0 | 1 | 17.0721 | 1
384.95 | ETHANOL | HEPTANEDIOICACID | 0 | 1 | 0.4662 | 1
329.15 | ETHANOL | 1,2-DIFLUORO-1,1,2,2-TETRACHLOROETHANE | 1 | 0 | 1 | 4.4313
293.15 | ETHANOL | ETHYLBROMIDE | 1 | 0 | 1 | 2.4176
293.15 | ETHANOL | METHYL-IODIDE | 1 | 0 | 1 | 2.4149
293.15 | ETHANOL | ETHYL-IODIDE | 1 | 0 | 1 | 2.8689
325.05 | ETHANOL | ISOPROPYL-IODIDE | 1 | 0 | 1 | 3.1971
290.15 | DIETHYLETHER | CHLOROFORM | 0.2 | 0.8 | 0.57381 | 0.97167
290.15 | DIETHYLETHER | CHLOROFORM | 0.5 | 0.5 | 0.80901 | 0.80485
290.15 | DIETHYLETHER | CHLOROFORM | 0.8 | 0.2 | 0.97219 | 0.5765
293.65 | DIETHYLETHER | NITROMETHANE | 0.173 | 0.827 | 2.8963 | 1.0908
293.65 | DIETHYLETHER | NITROMETHANE | 0.664 | 0.336 | 1.0747 | 1.9956
298.15 | DIETHYLETHER | TETRACHLOROMETHANE | 0.0505 | 0.9495 | 1.0399 | 1.0001
298.15 | DIETHYLETHER | TETRACHLOROMETHANE | 0.433 | 0.567 | 1.014 | 1.0082
298.15 | DIETHYLETHER | TETRACHLOROMETHANE | 0.7237 | 0.2763 | 1.0033 | 1.023
363.15 | ALLYLALCOHOL | TOLUENE | 0.048 | 0.952 | 5.1762 | 1.0197
363.15 | ALLYLALCOHOL | TOLUENE | 0.535 | 0.465 | 1.2406 | 1.5644
363.15 | ALLYLALCOHOL | TOLUENE | 0.842 | 0.158 | 1.0239 | 2.376
293.15 | ETHYLMETHANOATE | 2-PENTANONE | 0 | 1 | 1.0223 | 1
293.15 | ETHYLMETHANOATE | 2,3,4-TRIMETHYLPENTANE | 0 | 1 | 4.6207 | 1
293.15 | ANILINE | ETHYLACETATE | 1 | 0 | 1 | 0.22298
393.15 | ANILINE | CHLOROBENZENE | 0.0252 | 0.9748 | 2.4922 | 1.0013
393.15 | ANILINE | CHLOROBENZENE | 0.3127 | 0.6873 | 1.3862 | 1.1109
393.15 | ANILINE | CHLOROBENZENE | 0.5838 | 0.4162 | 1.1087 | 1.3258
393.15 | ANILINE | CHLOROBENZENE | 0.8508 | 0.1492 | 1.0121 | 1.664
393.15 | ANILINE | NITROBENZENE | 0.0666 | 0.9334 | 0.92095 | 1.0002
393.15 | ANILINE | NITROBENZENE | 0.34 | 0.66 | 0.93677 | 0.99388
393.15 | ANILINE | NITROBENZENE | 0.6343 | 0.3657 | 0.97568 | 0.95433
393.15 | ANILINE | NITROBENZENE | 0.9292 | 0.0708 | 0.999 | 0.87519
275.15 | ANILINE | BENZENE | 1 | 0 | 1 | 1.8668
323.15 | ANILINE | BENZENE | 0.066 | 0.934 | 2.1843 | 1.011
323.15 | ANILINE | BENZENE | 0.335 | 0.665 | 1.288 | 1.135
343.15 | ANILINE | BENZENE | 0.585 | 0.415 | 1.0781 | 1.2922
293.15 | ANILINE | BUTANE | 1 | 0 | 1 | 7.9098
293.15 | ANILINE | CHLOROFORM | 1 | 0 | 1 | 1.9446
407.85 | ANILINE | 3-METHYLPHENOL(M-CRESOL) | 0.028 | 0.972 | 0.8143 | 0.99992
407.85 | ANILINE | 3-METHYLPHENOL(M-CRESOL) | 0.293 | 0.707 | 0.86541 | 0.9872
407.85 | ANILINE | 3-METHYLPHENOL(M-CRESOL) | 0.587 | 0.413 | 0.93828 | 0.9231
407.85 | ANILINE | 3-METHYLPHENOL(M-CRESOL) | 0.888 | 0.112 | 0.99491 | 0.77897
275.15 | ANILINE | CYCLOHEXANE | 1 | 0 | 1 | 12.489
336.15 | ANILINE | CYCLOHEXANE | 1 | 0 | 1 | 7.8604
293.15 | ANILINE | CYCLOPENTANE | 1 | 0 | 1 | 7.9165
303.15 | ANILINE | 1-CYCLOHEXENE | 1 | 0 | 1 | 4.2574
275.15 | ANILINE | METHYLCYCLOHEXANE | 1 | 0 | 1 | 17.8596
311.95 | ANILINE | METHYLCYCLOHEXANE | 0 | 1 | 44.6922 | 1
324.65 | ANILINE | METHYLCYCLOHEXANE | 0.2509 | 0.7491 | 4.0512 | 1.2624
293.15 | ANILINE | METHYLCYCLOPENTANE | 1 | 0 | 1 | 11.374
293.15 | ANILINE | DICHLOROMETHANE | 1 | 0 | 1 | 1.2175
275.15 | ANILINE | HEXANE | 1 | 0 | 1 | 21.0325
336.15 | ANILINE | HEXANE | 1 | 0 | 1 | 11.8008
275.15 | ANILINE | HEPTANE | 1 | 0 | 1 | 28.5927
324.65 | ANILINE | HEPTANE | 0.003 | 0.997 | 32.4086 | 1.0001
293.15 | ANILINE | 2-METHYLBUTANE | 1 | 0 | 1 | 11.5702
293.15 | ANILINE | 2,2,4-TRIMETHYLPENTANE | 1 | 0 | 1 | 33.3325
293.15 | ANILINE | 2-METHYL-1,3-BUTADIENE | 1 | 0 | 1 | 2.7738
275.15 | ANILINE | 1-HEXENE | 1 | 0 | 1 | 7.0712
293.15 | ANILINE | METHANOL | 1 | 0 | 1 | 0.42479
275.15 | ANILINE | OCTANE | 1 | 0 | 1 | 39.6827
320.05 | ANILINE | OCTANE | 0 | 1 | 36.1182 | 1
373.55 | ANILINE | OCTANE | 0 | 1 | 16.4021 | 1
275.15 | ANILINE | 1-OCTENE | 1 | 0 | 1 | 13.097
293.15 | ANILINE | PENTANE | 1 | 0 | 1 | 12.2668
343.15 | ANILINE | STYRENE | 0.034 | 0.966 | 2.4597 | 1.0026
343.15 | ANILINE | STYRENE | 0.3076 | 0.6924 | 1.3952 | 1.1099
343.15 | ANILINE | STYRENE | 0.645 | 0.355 | 1.0776 | 1.3922
343.15 | ANILINE | STYRENE | 0.922 | 0.078 | 1.0034 | 1.7954
293.15 | ANILINE | TETRACHLOROMETHANE | 1 | 0 | 1 | 5.5541
336.15 | ANILINE | M-XYLENE | 1 | 0 | 1 | 2.8206
293.15 | ANILINE | TERT-BUTYLCHLORIDE | 1 | 0 | 1 | 3.1102
293.15 | ANILINE | 1-PENTENE | 1 | 0 | 1 | 4.638
293.15 | ANILINE | 2-METHYL-2-BUTENE | 1 | 0 | 1 | 4.915
293.15 | ANILINE | 1-CHLOROPROPANE | 1 | 0 | 1 | 2.1414
293.15 | ANILINE | 2-METHYL-2-PENTENE | 1 | 0 | 1 | 7.4958
324.15 | ANILINE | NONANE | 1 | 0 | 1 | 30.5964
275.15 | ANILINE | ETHYLCYCLOHEXANE | 1 | 0 | 1 | 24.8566
336.15 | ANILINE | ETHYLCYCLOHEXANE | 1 | 0 | 1 | 14.1563
293.15 | ANILINE | 2-METHYL-1-PENTENE | 1 | 0 | 1 | 8.3188
275.15 | ANILINE | 1-HEPTENE | 1 | 0 | 1 | 9.6397
403.15 | ANILINE | 1,3,5-TRINITROBENZENE | 0 | 1 | 0.91924 | 1
293.15 | ANILINE | ETHYLBROMIDE | 1 | 0 | 1 | 1.668
293.15 | ANILINE | METHYL-IODIDE | 1 | 0 | 1 | 1.4244
293.15 | ANILINE | ETHYL-IODIDE | 1 | 0 | 1 | 1.8161
293.15 | ANILINE | CARBON-DISULFIDE | 1 | 0 | 1 | 4.8639
293.15 | ANISOLE | ETHYLACETATE | 1 | 0 | 1 | 1.0867
293.15 | ANISOLE | BENZENE | 1 | 0 | 1 | 0.99134
293.15 | ANISOLE | CHLOROFORM | 1 | 0 | 1 | 0.80864
293.15 | ANISOLE | DICHLOROMETHANE | 1 | 0 | 1 | 0.69135
293.15 | ANISOLE | 2-METHYL-1,3-BUTADIENE | 1 | 0 | 1 | 1.43
293.15 | ANISOLE | METHANOL | 1 | 0 | 1 | 15.9621
293.15 | ANISOLE | TETRACHLOROMETHANE | 1 | 0 | 1 | 1.7847
293.15 | ANISOLE | 1-PENTENE | 1 | 0 | 1 | 1.9583
293.15 | ANISOLE | 2-METHYL-2-BUTENE | 1 | 0 | 1 | 2.0357
293.15 | ANISOLE | 1-CHLOROPROPANE | 1 | 0 | 1 | 1.1382
293.15 | ANISOLE | ETHYLBROMIDE | 1 | 0 | 1 | 1.0336
293.15 | ANISOLE | METHYL-IODIDE | 1 | 0 | 1 | 0.87476
293.15 | ANISOLE | ETHYL-IODIDE | 1 | 0 | 1 | 0.9915
293.15 | ANISOLE | CARBON-DISULFIDE | 1 | 0 | 1 | 1.9122
293.15 | ETHYLACETATE | NITROBENZENE | 0 | 1 | 1.1181 | 1
312.95 | ETHYLACETATE | 2-BUTANONE | 1 | 0 | 1 | 0.99809
314.65 | ETHYLACETATE | 2-BUTANONE | 0 | 1 | 0.998 | 1
348.15 | ETHYLACETATE | 1-CHLOROBUTANE | 0 | 1 | 1.1824 | 1
348.15 | ETHYLACETATE | 1-CHLOROBUTANE | 1 | 0 | 1 | 1.147
311.65 | ETHYLACETATE | 1,2-DICHLOROETHANE | 1 | 0 | 1 | 0.78204
318.35 | ETHYLACETATE | 1,2-DICHLOROETHANE | 0 | 1 | 0.78386 | 1
293.15 | ETHYLACETATE | DICHLOROMETHANE | 1 | 0 | 1 | 0.46498
353.15 | ETHYLACETATE | METHYLACETATE | 0.107 | 0.893 | 1.0115 | 1.0002
353.15 | ETHYLACETATE | METHYLACETATE | 0.418 | 0.582 | 1.0044 | 1.0027
353.15 | ETHYLACETATE | METHYLACETATE | 0.82 | 0.18 | 1.0004 | 1.009
313.15 | ETHYLACETATE | ACETICACID | 0 | 1 | 1.0314 | 1
313.15 | ETHYLACETATE | ACETICACID | 1 | 0 | 1 | 0.89617
373.15 | ETHYLACETATE | ACETICACID | 0 | 1 | 1.0933 | 1
298.15 | ETHYLACETATE | FURFURAL | 0.1295 | 0.8705 | 1.1171 | 1.003
298.15 | ETHYLACETATE | FURFURAL | 0.3987 | 0.6013 | 1.0472 | 1.0261
298.15 | ETHYLACETATE | FURFURAL | 0.7047 | 0.2953 | 1.0094 | 1.0724
293.15 | ETHYLACETATE | 2,2,4-TRIMETHYLPENTANE | 0 | 1 | 3.5301 | 1
293.15 | ETHYLACETATE | 2-METHYL-1,3-BUTADIENE | 1 | 0 | 1 | 1.0031
313.15 | ETHYLACETATE | 1-HEXENE | 0.047 | 0.953 | 1.6204 | 1.0014
313.15 | ETHYLACETATE | 1-HEXENE | 0.3266 | 0.6734 | 1.243 | 1.0628
313.15 | ETHYLACETATE | 1-HEXENE | 0.8149 | 0.1851 | 1.0134 | 1.3779
298.15 | ETHYLACETATE | METHANOL | 0.0189 | 0.9811 | 2.0967 | 1.0003
298.15 | ETHYLACETATE | METHANOL | 0.4513 | 0.5487 | 1.2943 | 1.1557
298.15 | ETHYLACETATE | METHANOL | 0.7281 | 0.2719 | 1.0878 | 1.492
350.35 | ETHYLACETATE | METHANOL | 1 | 0 | 1 | 2.4389
343.15 | ETHYLACETATE | 2-METHOXY-ETHANOL | 0.0147 | 0.9853 | 1.5378 | 1.0001
343.15 | ETHYLACETATE | 2-METHOXY-ETHANOL | 0.2895 | 0.7105 | 1.2916 | 1.0325
343.15 | ETHYLACETATE | 2-METHOXY-ETHANOL | 0.5701 | 0.4299 | 1.1229 | 1.15
343.15 | ETHYLACETATE | 2-METHOXY-ETHANOL | 0.896 | 0.104 | 1.011 | 1.5717
328.15 | ETHYLACETATE | 4-METHYL-2-PENTANONE | 0 | 1 | 1.0564 | 1
388.15 | ETHYLACETATE | 4-METHYL-2-PENTANONE | 0 | 1 | 1.0537 | 1
311.65 | ETHYLACETATE | NITROMETHANE | 1 | 0 | 1 | 1.3004
293.15 | ETHYLACETATE | OCTANE | 0 | 1 | 3.6644 | 1
348.15 | ETHYLACETATE | OCTANE | 0 | 1 | 2.6912 | 1
348.15 | ETHYLACETATE | 1-OCTENE | 0.0031 | 0.9969 | 1.6964 | 1
348.15 | ETHYLACETATE | 1-OCTENE | 0.278 | 0.722 | 1.3349 | 1.0404
348.15 | ETHYLACETATE | 1-OCTENE | 0.6632 | 0.3368 | 1.0685 | 1.2713
348.15 | ETHYLACETATE | 1-OCTENE | 0.9238 | 0.0762 | 1.0034 | 1.6195
293.15 | ETHYLACETATE | TETRACHLOROMETHANE | 1 | 0 | 1 | 1.5979
323.14 | ETHYLACETATE | TETRACHLOROMETHANE | 0.092 | 0.908 | 1.6473 | 1.0063
323.14 | ETHYLACETATE | TETRACHLOROMETHANE | 0.425 | 0.575 | 1.1825 | 1.1259
323.14 | ETHYLACETATE | TETRACHLOROMETHANE | 0.6838 | 0.3162 | 1.0428 | 1.3125
312.95 | ETHYLACETATE | TETRAHYDROFURAN | 1 | 0 | 1 | 1.1061
313.15 | ETHYLACETATE | TETRAHYDROFURAN | 0.0102 | 0.9898 | 1.1086 | 1
313.15 | ETHYLACETATE | TETRAHYDROFURAN | 0.2661 | 0.7339 | 1.0579 | 1.0076
313.15 | ETHYLACETATE | TETRAHYDROFURAN | 0.5942 | 0.4058 | 1.0166 | 1.0382
293.15 | ETHYLACETATE | TRIETHYLAMINE | 1 | 0 | 1 | 1.9836
333.15 | ETHYLACETATE | TRICHLOROETHYLENE | 0.023 | 0.977 | 1.1017 | 0.99996
333.15 | ETHYLACETATE | TRICHLOROETHYLENE | 0.315 | 0.685 | 1.0816 | 1.0072
333.15 | ETHYLACETATE | TRICHLOROETHYLENE | 0.625 | 0.375 | 1.0232 | 1.0597
333.15 | ETHYLACETATE | TRICHLOROETHYLENE | 0.9 | 0.1 | 1.0012 | 1.1329
298.15 | ETHYLACETATE | WATER | 0.0065 | 0.9935 | 28.6629 | 1.0006
298.15 | ETHYLACETATE | WATER | 0.8614 | 0.1386 | 1.0798 | 5.136
353.15 | ETHYLACETATE | WATER | 1 | 0 | 1 | 15.1605
293.15 | ETHYLACETATE | P-XYLENE | 0 | 1 | 1.2674 | 1
293.15 | ETHYLACETATE | TERT-BUTYLCHLORIDE | 1 | 0 | 1 | 1.1406
293.15 | ETHYLACETATE | CYCLOHEXANONE | 0 | 1 | 1.1315 | 1
293.15 | ETHYLACETATE | 1-PENTENE | 1 | 0 | 1 | 1.4246
293.15 | ETHYLACETATE | 2-METHYL-2-BUTENE | 1 | 0 | 1 | 1.4561
293.15 | ETHYLACETATE | PROPIONITRILE | 0 | 1 | 1.2171 | 1
311.55 | ETHYLACETATE | PROPIONITRILE | 1 | 0 | 1 | 1.1606
293.15 | ETHYLACETATE | 1-CHLOROPROPANE | 1 | 0 | 1 | 1.045
293.15 | ETHYLACETATE | 1-OCTANOL | 0 | 1 | 1.7424 | 1
303.16 | ETHYLACETATE | PROPANAL | 0.0605 | 0.9395 | 0.98163 | 0.99991
303.16 | ETHYLACETATE | PROPANAL | 0.3388 | 0.6612 | 0.99171 | 0.99742
303.16 | ETHYLACETATE | PROPANAL | 0.6923 | 0.3077 | 0.99839 | 0.99046
303.16 | ETHYLACETATE | PROPANAL | 0.9662 | 0.0338 | 0.99998 | 0.98297
298.15 | ETHYLACETATE | QUINOLINE | 0 | 1 | 1.2536 | 1
333.55 | ETHYLACETATE | LACTICACID | 0 | 1 | 1.0094 | 1
333.85 | ETHYLACETATE | 1,6-HEXANEDIOL | 0 | 1 | 2.283 | 1
303.45 | ETHYLACETATE | 4-FORMYLMORPHOLINE | 0 | 1 | 1.2861 | 1
291.05 | ETHYLACETATE | 4-CHLOROMETHYL-1,3-DIOXOLAN-2-ONE | 0 | 1 | 1.0677 | 1
314.85 | ETHYLACETATE | 1,6-HEXANEDITHIOL | 0 | 1 | 1.1834 | 1
338.85 | ETHYLACETATE | 1,9-NONANEDIOL | 0 | 1 | 1.7621 | 1
384.95 | ETHYLACETATE | HEPTANEDIOICACID | 0 | 1 | 0.76218 | 1
298.15 | ETHYLACETATE | 1-BROMO-4-METHOXYBENZENE | 0 | 1 | 0.89574 | 1
328.15 | ETHYLACETATE | 1,2-DIFLUORO-1,1,2,2-TETRACHLOROETHANE | 1 | 0 | 1 | 1.6889
293.15 | ETHYLACETATE | ETHYLBROMIDE | 1 | 0 | 1 | 0.88521
338.15 | ETHYLACETATE | 1-BROMOPROPANE | 0 | 1 | 1.1487 | 1
338.15 | ETHYLACETATE | 1-BROMOPROPANE | 1 | 0 | 1 | 1.1119
293.15 | ETHYLACETATE | METHYL-IODIDE | 1 | 0 | 1 | 0.91089
298.15 | ETHYLACETATE | 1-BROMONAPHTHALENE | 0 | 1 | 0.91607 | 1
293.15 | ETHYLACETATE | CARBON-DISULFIDE | 1 | 0 | 1 | 2.2584
318.15 | 2-BUTANOL | BENZENE | 0.0607 | 0.9393 | 3.8143 | 1.0253
318.15 | 2-BUTANOL | BENZENE | 0.3933 | 0.6067 | 1.3748 | 1.3046
318.15 | 2-BUTANOL | BENZENE | 0.703 | 0.297 | 1.0637 | 1.7601
313.15 | 2-BUTANOL | PYRIDINE | 0.069 | 0.931 | 1.4635 | 1.0022
313.15 | 2-BUTANOL | PYRIDINE | 0.358 | 0.642 | 1.1933 | 1.059
313.15 | 2-BUTANOL | PYRIDINE | 0.655 | 0.345 | 1.0508 | 1.206
298.15 | BENZYLALCOHOL | BENZENE | 1 | 0 | 1 | 1.7353
298.15 | BENZYLALCOHOL | CYCLOHEXANE | 1 | 0 | 1 | 5.5604
313.15 | BENZYLALCOHOL | METHYLCYCLOHEXANE | 1 | 0 | 1 | 7.3257
298.15 | BENZYLALCOHOL | HEXANE | 1 | 0 | 1 | 9.6772
298.12 | ETHYLBENZENE | HEPTANE | 0.1296 | 0.8704 | 1.6649 | 1.011
298.12 | ETHYLBENZENE | HEPTANE | 0.4034 | 0.5966 | 1.278 | 1.1133
298.12 | ETHYLBENZENE | HEPTANE | 0.714 | 0.286 | 1.0605 | 1.4117
293.15 | ETHYLBENZENE | TETRACHLOROMETHANE | 0.1 | 0.9 | 1.1113 | 1.0016
293.15 | ETHYLBENZENE | TETRACHLOROMETHANE | 0.6 | 0.4 | 1.0159 | 1.0478
293.15 | ETHYLBENZENE | TETRACHLOROMETHANE | 0.85 | 0.15 | 1.0019 | 1.086
353.15 | ETHYLBENZENE | N-METHYL-2-PYRROLIDONE | 0 | 1 | 0.89168 | 1
298.15 | ETHYLBENZENE | PROPIONITRILE | 0 | 1 | 2.3798 | 1
333.15 | ETHYLBENZENE | ADIPODINITRILE | 0 | 1 | 4.5338 | 1
298.15 | ETHYLBENZENE | 2,2'-ETHYLENEDIOXYDIETHANOL | 0 | 1 | 4.5615 | 1
298.15 | ETHYLBENZENE | 2,2'-OXYDIETHANOL | 0 | 1 | 8.6161 | 1
348.15 | ETHYLBENZENE | 2,2'-OXYDIETHANOL | 0 | 1 | 7.9712 | 1
333.15 | ETHYLBENZENE | BIS(CYANOETHYL)ETHER | 0 | 1 | 5.2879 | 1
333.55 | ETHYLBENZENE | LACTICACID | 0 | 1 | 17.5325 | 1
298.15 | ETHYLBENZENE | BUTYRONITRILE | 0 | 1 | 1.6476 | 1
313.25 | ETHYLBENZENE | 4-FORMYLMORPHOLINE | 0 | 1 | 1.3887 | 1
373.35 | ETHYLBENZENE | 4-FORMYLMORPHOLINE | 0 | 1 | 1.4979 | 1
298.15 | ETHYLBENZENE | TETRAETHYLENE-GLYCOL | 0 | 1 | 3.0011 | 1
353.15 | ETHYLBENZENE | TETRAETHYLENE-GLYCOL | 0 | 1 | 2.8357 | 1
416.15 | ETHYLBENZENE | SEBACICACID | 0 | 1 | 2.3032 | 1
403.15 | ETHYLBENZENE | 1,3,5-TRINITROBENZENE | 0 | 1 | 1.8817 | 1
291.05 | ETHYLBENZENE | 4-CHLOROMETHYL-1,3-DIOXOLAN-2-ONE | 0 | 1 | 3.9465 | 1
384.95 | ETHYLBENZENE | HEPTANEDIOICACID | 0 | 1 | 4.1231 | 1
303.15 | ETHYLBENZENE | DIMETHYL-SULFOXIDE | 0 | 1 | 1.6856 | 1
353.15 | ETHYLBENZENE | DIMETHYL-SULFOXIDE | 0 | 1 | 1.8459 | 1
303.15 | ETHYLBENZENE | SULFOLANE | 0 | 1 | 1.7563 | 1
353.15 | ETHYLBENZENE | SULFOLANE | 0 | 1 | 1.8547 | 1
303.15 | ETHYLBENZENE | 3-METHYL-SULFOLANE | 0 | 1 | 1.5728 | 1
353.15 | ETHYLBENZENE | 3-METHYL-SULFOLANE | 0 | 1 | 1.5521 | 1
383.15 | 2,3-BUTANEDIOLDIACETATE | CYCLOHEXANOL | 0.072 | 0.928 | 1.6723 | 1.0037
383.15 | 2,3-BUTANEDIOLDIACETATE | CYCLOHEXANOL | 0.398 | 0.602 | 1.2253 | 1.1006
383.15 | 2,3-BUTANEDIOLDIACETATE | CYCLOHEXANOL | 0.67 | 0.33 | 1.0678 | 1.2882
383.15 | 2,3-BUTANEDIOLDIACETATE | CYCLOHEXANOL | 0.925 | 0.075 | 1.0044 | 1.6545
298.15 | CHLOROBENZENE | BENZENE | 0.1 | 0.9 | 0.96512 | 0.99947
307.95 | CHLOROBENZENE | BENZENE | 0.6506 | 0.3494 | 0.99612 | 0.98409
348.15 | CHLOROBENZENE | BENZENE | 0.3538 | 0.6462 | 0.99196 | 0.9971
313.15 | CHLOROBENZENE | BUTYLACETATE | 0.031 | 0.969 | 0.93772 | 0.99993
313.15 | CHLOROBENZENE | BUTYLACETATE | 0.3145 | 0.6855 | 0.96982 | 0.99293
313.15 | CHLOROBENZENE | BUTYLACETATE | 0.57 | 0.43 | 0.98909 | 0.97767
313.15 | CHLOROBENZENE | BUTYLACETATE | 0.8365 | 0.1635 | 0.99868 | 0.95604
353.45 | CHLOROBENZENE | 1-NITROPROPANE | 0 | 1 | 1.0666 | 1
353.55 | CHLOROBENZENE | 1-NITROPROPANE | 1 | 0 | 1 | 1.0839
293.15 | CHLOROBENZENE | TETRACHLOROMETHANE | 0.05 | 0.95 | 1.3845 | 1.001
293.15 | CHLOROBENZENE | TETRACHLOROMETHANE | 0.3 | 0.7 | 1.1827 | 1.0346
293.15 | CHLOROBENZENE | TETRACHLOROMETHANE | 0.55 | 0.45 | 1.0688 | 1.1145
293.15 | CHLOROBENZENE | TETRACHLOROMETHANE | 0.8 | 0.2 | 1.0128 | 1.2456
343.15 | CHLOROBENZENE | TETRACHLOROMETHANE | 0.05 | 0.95 | 1.294 | 1.0008
298.15 | CHLOROBENZENE | TRIETHYLAMINE | 1 | 0 | 1 | 2.0587
383.15 | CHLOROBENZENE | CYCLOHEXANOL | 0.088 | 0.912 | 1.7284 | 1.0026
383.15 | CHLOROBENZENE | CYCLOHEXANOL | 0.357 | 0.643 | 1.4508 | 1.0568
383.15 | CHLOROBENZENE | CYCLOHEXANOL | 0.608 | 0.392 | 1.2325 | 1.2375
383.15 | CHLOROBENZENE | CYCLOHEXANOL | 0.929 | 0.071 | 1.0252 | 2.637
298.15 | BENZONITRILE | BENZENE | 1 | 0 | 1 | 1.1749
293.15 | BENZONITRILE | CYCLOHEXANE | 1 | 0 | 1 | 5.3975
303.15 | BENZONITRILE | 1-CYCLOHEXENE | 1 | 0 | 1 | 2.4778
293.15 | BENZONITRILE | DICHLOROMETHANE | 1 | 0 | 1 | 0.67774
293.15 | BENZONITRILE | 2-METHYL-1,3-BUTADIENE | 1 | 0 | 1 | 1.7054
303.15 | BENZONITRILE | 1-HEXENE | 1 | 0 | 1 | 3.4109
293.15 | BENZONITRILE | METHANOL | 1 | 0 | 1 | 4.0303
293.15 | BENZONITRILE | 1-PENTENE | 1 | 0 | 1 | 2.6423
312.15 | BENZONITRILE | SULFUR-DIOXIDE | 1 | 0 | 1 | 0.93668
303.15 | NITROBENZENE | 1-CYCLOHEXENE | 1 | 0 | 1 | 2.1474
293.15 | NITROBENZENE | METHYLCYCLOHEXANE | 1 | 0 | 1 | 6.2347
351.15 | NITROBENZENE | METHYLCYCLOHEXANE | 1 | 0 | 1 | 4.6286
293.15 | NITROBENZENE | 1,2-DICHLOROETHANE | 1 | 0 | 1 | 0.88339
293.15 | NITROBENZENE | 2-METHYLBUTANE | 1 | 0 | 1 | 5.6706
293.15 | NITROBENZENE | 2,2,4-TRIMETHYLPENTANE | 1 | 0 | 1 | 15.1577
293.15 | NITROBENZENE | 2-METHYL-1,3-BUTADIENE | 1 | 0 | 1 | 1.852
333.15 | NITROBENZENE | OCTANE | 1 | 0 | 1 | 8.8325
293.15 | NITROBENZENE | TETRACHLOROMETHANE | 1 | 0 | 1 | 2.2384
351.15 | NITROBENZENE | M-XYLENE | 1 | 0 | 1 | 1.523
293.15 | NITROBENZENE | TERT-BUTYLCHLORIDE | 1 | 0 | 1 | 2.2154
293.15 | NITROBENZENE | 2-METHYL-1-BUTENE | 1 | 0 | 1 | 2.6456
305.15 | NITROBENZENE | 3-CHLORO-1-PROPENE | 1 | 0 | 1 | 1.0955
293.15 | NITROBENZENE | 3-METHYL-1-BUTENE | 1 | 0 | 1 | 2.7367
293.15 | NITROBENZENE | TRANS-1,3-PENTADIENE | 1 | 0 | 1 | 1.6983
293.15 | NITROBENZENE | 1,3-BUTADIENE | 1 | 0 | 1 | 1.5097
333.15 | NITROBENZENE | ETHYLCYCLOHEXANE | 1 | 0 | 1 | 5.9944
293.15 | NITROBENZENE | CIS-1,3-PENTADIENE | 1 | 0 | 1 | 1.6194
298.65 | NITROBENZENE | SULFUR-DIOXIDE | 1 | 0 | 1 | 1.1463
298.15 | BENZENE | 2-BUTANONE | 0.036 | 0.964 | 1.0148 | 1
298.15 | BENZENE | 2-BUTANONE | 0.321 | 0.679 | 1.0048 | 1.002
298.15 | BENZENE | 2-BUTANONE | 0.6 | 0.4 | 1.0009 | 1.0052
298.15 | BENZENE | 2-BUTANONE | 0.89 | 0.11 | 1 | 1.0074
321.15 | BENZENE | N,N-DIMETHYLANILINE | 0 | 1 | 0.93932 | 1
343.15 | BENZENE | N,N-DIMETHYLANILINE | 0.2583 | 0.7417 | 0.9639 | 0.99647
343.15 | BENZENE | N,N-DIMETHYLANILINE | 0.5471 | 0.4529 | 0.98447 | 0.98211
343.15 | BENZENE | N,N-DIMETHYLANILINE | 0.801 | 0.199 | 0.99658 | 0.95715
293.15 | BENZENE | 1,2-DICHLOROETHANE | 0.155 | 0.845 | 0.97088 | 0.99885
318.15 | BENZENE | 1,2-DICHLOROETHANE | 0.777 | 0.223 | 0.99884 | 0.98341
293.15 | BENZENE | DICHLOROMETHANE | 1 | 0 | 1 | 0.81397
293.15 | BENZENE | DIMETHYLFORMAMIDE | 0 | 1 | 0.85995 | 1
298.15 | BENZENE | DIMETHYLFORMAMIDE | 1 | 0 | 1 | 0.89271
348.15 | BENZENE | DIMETHYLFORMAMIDE | 0 | 1 | 0.90883 | 1
298.15 | BENZENE | 1,4-DIOXANE | 0.194 | 0.806 | 0.89662 | 0.99379
298.15 | BENZENE | 1,4-DIOXANE | 0.522 | 0.478 | 0.96251 | 0.9552
298.15 | BENZENE | 1,4-DIOXANE | 0.788 | 0.212 | 0.99265 | 0.90099
303.15 | BENZENE | BENZALDEHYDE | 0 | 1 | 1.0901 | 1
303.15 | BENZENE | FURFURAL | 0 | 1 | 1.4091 | 1
293.15 | BENZENE | 2-METHYL-1,3-BUTADIENE | 1 | 0 | 1 | 1.371
293.15 | BENZENE | 1-METHYLNAPHTHALENE | 0 | 1 | 0.94889 | 1
393.15 | BENZENE | 1-METHYLNAPHTHALENE | 0 | 1 | 0.95056 | 1
285.75 | BENZENE | MORPHOLINE | 0 | 1 | 1.3513 | 1
348.15 | BENZENE | 4-METHYL-2-PENTANONE | 0 | 1 | 1.0792 | 1
293.15 | BENZENE | NITROMETHANE | 0 | 1 | 3.0231 | 1
293.15 | BENZENE | NITROMETHANE | 1 | 0 | 1 | 2.421
298.15 | BENZENE | NITROMETHANE | 0.277 | 0.723 | 1.6157 | 1.0958
298.15 | BENZENE | NITROMETHANE | 0.546 | 0.454 | 1.1858 | 1.3549
358.85 | BENZENE | NITROMETHANE | 0 | 1 | 2.4167 | 1
293.15 | BENZENE | 1-NITROPROPANE | 1 | 0 | 1 | 1.0872
298.15 | BENZENE | 1-NITROPROPANE | 0.178 | 0.822 | 1.0497 | 1.0018
298.15 | BENZENE | 1-NITROPROPANE | 0.431 | 0.569 | 1.0261 | 1.012
298.15 | BENZENE | 1-NITROPROPANE | 0.727 | 0.273 | 1.0067 | 1.0394
328.15 | BENZENE | OCTANE | 0 | 1 | 2.0788 | 1
388.15 | BENZENE | OCTANE | 0 | 1 | 1.6692 | 1
298.15 | BENZENE | PHENOL | 0 | 1 | 1.9119 | 1
358.15 | BENZENE | PHENOL | 0 | 1 | 1.8585 | 1
329.65 | BENZENE | PYRIDINE | 1 | 0 | 1 | 1.1446
298.15 | BENZENE | TRANS-DECAHYDRONAPHTHALENE | 0 | 1 | 2.4775 | 1
300.15 | BENZENE | TETRAHYDROFURFURYL-ALCOHOL | 0 | 1 | 1.8429 | 1
303.15 | BENZENE | TETRAHYDROFURAN | 0.05 | 0.95 | 0.81445 | 0.99926
303.15 | BENZENE | TETRAHYDROFURAN | 0.345 | 0.655 | 0.92114 | 0.97063
303.15 | BENZENE | TETRAHYDROFURAN | 0.673 | 0.327 | 0.98257 | 0.90949
303.15 | BENZENE | TETRAHYDROFURAN | 0.95 | 0.05 | 0.99962 | 0.84579
293.15 | BENZENE | NITROETHANE | 0 | 1 | 1.4967 | 1
293.15 | BENZENE | NITROETHANE | 1 | 0 | 1 | 1.5128
330.15 | BENZENE | N,N-DIETHYLANILINE | 0 | 1 | 0.92792 | 1
348.15 | BENZENE | FLUOROBENZENE | 0.0777 | 0.9223 | 0.98056 | 0.99987
348.15 | BENZENE | FLUOROBENZENE | 0.8397 | 0.1603 | 0.99935 | 0.9833
298.15 | BENZENE | 1,1,2,2-TETRACHLOROETHANE | 0 | 1 | 0.7911 | 1
293.15 | BENZENE | TERT-BUTYLCHLORIDE | 1 | 0 | 1 | 1.5657
318.15 | BENZENE | METHYLFORMAMIDE | 0.073 | 0.927 | 3.1255 | 1.0049
318.15 | BENZENE | METHYLFORMAMIDE | 0.35 | 0.65 | 2.0163 | 1.1336
318.15 | BENZENE | METHYLFORMAMIDE | 0.604 | 0.396 | 1.4411 | 1.5523
318.15 | BENZENE | METHYLFORMAMIDE | 0.892 | 0.108 | 1.0693 | 4.2126
298.15 | BENZENE | N,N-DIMETHYLACETAMIDE | 0 | 1 | 0.80068 | 1
298.15 | BENZENE | N,N-DIMETHYLACETAMIDE | 1 | 0 | 1 | 0.76204
348.15 | BENZENE | N,N-DIMETHYLACETAMIDE | 1 | 0 | 1 | 0.81567
293.15 | BENZENE | CYCLOHEXANONE | 0 | 1 | 0.77574 | 1
348.15 | BENZENE | EPSILON-CAPROLACTAM | 0 | 1 | 1.3505 | 1
293.15 | BENZENE | 2-NITROPROPANE | 1 | 0 | 1 | 1.0597
300.15 | BENZENE | FURFURYLALCOHOL | 0 | 1 | 2.0872 | 1
293.15 | BENZENE | N-METHYL-2-PYRROLIDONE | 0 | 1 | 0.64442 | 1
298.15 | BENZENE | N-METHYL-2-PYRROLIDONE | 1 | 0 | 1 | 0.58703
353.15 | BENZENE | N-METHYL-2-PYRROLIDONE | 0 | 1 | 0.73134 | 1
298.15 | BENZENE | N-METHYLACETAMIDE | 0 | 1 | 2.1625 | 1
298.15 | BENZENE | N-METHYLACETAMIDE | 1 | 0 | 1 | 13.1025
348.15 | BENZENE | N-METHYLACETAMIDE | 1 | 0 | 1 | 8.1438
303.15 | BENZENE | HEXAFLUOROBENZENE | 0.1039 | 0.8961 | 1.4921 | 1.0043
303.15 | BENZENE | HEXAFLUOROBENZENE | 0.3989 | 0.6011 | 1.2267 | 1.0743
303.15 | BENZENE | HEXAFLUOROBENZENE | 0.7261 | 0.2739 | 1.0509 | 1.3175
313.15 | BENZENE | BUTANAL | 0.0727 | 0.9273 | 1.0533 | 1.0003
313.15 | BENZENE | BUTANAL | 0.5785 | 0.4215 | 1.0101 | 1.0204
313.15 | BENZENE | BUTANAL | 0.8732 | 0.1268 | 1.0009 | 1.0453
343.15 | BENZENE | BUTANAL | 0.3239 | 0.6761 | 1.0184 | 1.0045
393.15 | BENZENE | BUTANAL | 0.138 | 0.862 | 1.0092 | 1.0003
293.15 | BENZENE | PROPIONITRILE | 0 | 1 | 1.5684 | 1
293.15 | BENZENE | PROPIONITRILE | 1 | 0 | 1 | 1.6626
318.15 | BENZENE | PROPIONITRILE | 0.2527 | 0.7473 | 1.2931 | 1.0269
318.15 | BENZENE | PROPIONITRILE | 0.5391 | 0.4609 | 1.1083 | 1.1371
303.15 | BENZENE | 1,3-BUTADIENE | 0.416 | 0.584 | 1.0568 | 1.0327
303.15 | BENZENE | 1,3-BUTADIENE | 0.736 | 0.264 | 1.0104 | 1.0967
298.15 | BENZENE | ACETOPHENONE | 0 | 1 | 1.0122 | 1
352.15 | BENZENE | ACETOPHENONE | 0 | 1 | 1.0075 | 1
298.15 | BENZENE | ADIPODINITRILE | 0 | 1 | 2.0101 | 1
349.95 | BENZENE | ADIPODINITRILE | 0 | 1 | 1.8798 | 1
293.15 | BENZENE | QUINOLINE | 0 | 1 | 1.0384 | 1
349.15 | BENZENE | QUINOLINE | 0 | 1 | 1.0765 | 1
298.15 | BENZENE | 2,2'-ETHYLENEDIOXYDIETHANOL | 0 | 1 | 2.438 | 1
298.15 | BENZENE | 2,2'-OXYDIETHANOL | 0 | 1 | 4.1569 | 1
348.15 | BENZENE | 2,2'-OXYDIETHANOL | 0 | 1 | 3.8495 | 1
336.15 | BENZENE | 1,2,4-TRICHLOROBENZENE | 0 | 1 | 1.0476 | 1
332.15 | BENZENE | O-NITROTOLUENE | 0 | 1 | 0.99541 | 1
334.15 | BENZENE | P-NITROTOLUENE | 0 | 1 | 0.9786 | 1
293.15 | BENZENE | ISOQUINOLINE | 0 | 1 | 1.0481 | 1
293.15 | BENZENE | QUINALDINE | 0 | 1 | 0.95487 | 1
349.15 | BENZENE | QUINALDINE | 0 | 1 | 0.9695 | 1
298.15 | BENZENE | ETHANOLAMINE | 0 | 1 | 7.6924 | 1
331.15 | BENZENE | 2-BUTYNE-1,4-DIOL | 0 | 1 | 7.2862 | 1
328.15 | BENZENE | 1-HEPTENE | 0.05 | 0.95 | 1.4709 | 1.0007
328.15 | BENZENE | 1-HEPTENE | 0.3 | 0.7 | 1.2826 | 1.0313
328.15 | BENZENE | 1-HEPTENE | 0.6 | 0.4 | 1.1081 | 1.1673
328.15 | BENZENE | 1-HEPTENE | 0.899 | 0.101 | 1.0086 | 1.5712
298.15 | BENZENE | BIS(CYANOETHYL)ETHER | 0 | 1 | 2.336 | 1
353.15 | BENZENE | BIS(CYANOETHYL)ETHER | 0 | 1 | 1.9915 | 1
298.15 | BENZENE | DICHLORETHANOICACID | 0 | 1 | 2.0308 | 1
298.15 | BENZENE | PROPIOPHENONE | 0 | 1 | 0.94281 | 1
340.15 | BENZENE | M-PHENYLENEDIAMINE | 0 | 1 | 3.1426 | 1
298.15 | BENZENE | 1,2-DICYANOETHANE | 0 | 1 | 9.9706 | 1
321.15 | BENZENE | GUAIACOL | 0 | 1 | 1.6135 | 1
298.15 | BENZENE | GLUTARONITRILE | 0 | 1 | 5.1104 | 1
353.15 | BENZENE | TRIETHANOLAMINE | 0 | 1 | 4.5067 | 1
322.15 | BENZENE | P-METHYLANILINE | 0 | 1 | 1.2394 | 1
293.15 | BENZENE | 1-CHLORONAPHTHALENE | 0 | 1 | 0.9241 | 1
297.65 | BENZENE | 4-FORMYLMORPHOLINE | 0 | 1 | 0.91489 | 1
352.45 | BENZENE | 4-FORMYLMORPHOLINE | 0 | 1 | 0.97935 | 1
298.15 | BENZENE | TETRAETHYLENE-GLYCOL | 0 | 1 | 1.7158 | 1
353.15 | BENZENE | TETRAETHYLENE-GLYCOL | 0 | 1 | 1.6069 | 1
338.15 | BENZENE | O-CHLORONITROBENZENE | 0 | 1 | 1.052 | 1
333.15 | BENZENE | 2-NONANONE | 0 | 1 | 0.89493 | 1
298.15 | BENZENE | 1,1,1,3,3,3-HEXAFLUOROPROPAN-2-OL | 0.102 | 0.898 | 2.5359 | 1.0079
298.15 | BENZENE | 1,1,1,3,3,3-HEXAFLUOROPROPAN-2-OL | 0.517 | 0.483 | 1.4571 | 1.3156
298.15 | BENZENE | 1,1,1,3,3,3-HEXAFLUOROPROPAN-2-OL | 0.77 | 0.23 | 1.1276 | 2.1221
416.15 | BENZENE | SEBACICACID | 0 | 1 | 1.5094 | 1
313.15 | BENZENE | 3-CHLOROPROPANE-1,2-DIOL | 0 | 1 | 3.4482 | 1
306.15 | BENZENE | 1,3-DICHLORO-2-PROPANOL | 0 | 1 | 2.4211 | 1
298.15 | BENZENE | N,N-DIETHYL-ACETAMIDE | 0 | 1 | 0.78663 | 1
348.15 | BENZENE | N,N-DIETHYL-ACETAMIDE | 1 | 0 | 1 | 0.73548
298.15 | BENZENE | 1-BROMO-4-METHOXYBENZENE | 0 | 1 | 0.94472 | 1
316.55 | BENZENE | 1,2-DIFLUORO-1,1,2,2-TETRACHLOROETHANE | 1 | 0 | 1 | 1.9914
353.15 | BENZENE | 2,4-DINITROTOLUENE | 0 | 1 | 1.0155 | 1
336.15 | BENZENE | 1-CHLORO-2,4-DINITROBENZENE | 0 | 1 | 0.99395 | 1
358.15 | BENZENE | TRINITROTOLUENE | 0 | 1 | 1.0322 | 1
349.15 | BENZENE | P-DIMETHYLAMINOBENZALDEHYDE | 0 | 1 | 0.94202 | 1
298.15 | BENZENE | DIBUTYLPHOSPHORICACID | 0 | 1 | 1.2942 | 1
353.15 | BENZENE | DIBUTYLPHOSPHORICACID | 0 | 1 | 1.1686 | 1
339.15 | BENZENE | 2-AMINOPYRIDINE | 0 | 1 | 2.2007 | 1
339.15 | BENZENE | 3-AMINOPYRIDINE | 0 | 1 | 2.9996 | 1
335.15 | BENZENE | M-NITROBENZALDEHYDE | 0 | 1 | 1.1239 | 1
298.15 | BENZENE | 1,1,2,2-TETRABROMOETHANE | 0 | 1 | 0.82497 | 1
298.15 | BENZENE | 1-BROMONAPHTHALENE | 0 | 1 | 0.90605 | 1
357.15 | BENZENE | 1-BROMONAPHTHALENE | 0 | 1 | 0.98363 | 1
298.15 | BENZENE | DIMETHYL-SULFOXIDE | 0 | 1 | 1.1024 | 1
353.15 | BENZENE | DIMETHYL-SULFOXIDE | 0 | 1 | 1.1846 | 1
298.15 | BENZENE | SULFOLANE | 0 | 1 | 1.0773 | 1
353.15 | BENZENE | SULFOLANE | 0 | 1 | 1.1397 | 1
298.15 | BENZENE | 3-METHYL-SULFOLANE | 0 | 1 | 1.0465 | 1
353.15 | BENZENE | 3-METHYL-SULFOLANE | 0 | 1 | 1.0367 | 1
298.15 | BENZENE | HEXAMETHYL-PHOSPHORAMIDE | 0 | 1 | 0.86564 | 1
303.15 | BENZENE | DIETHYL-SULFATE | 0 | 1 | 1.1473 | 1
298.15 | BENZENE | THIODIGLYCOL | 0 | 1 | 3.7843 | 1
298.15 | BENZENE | 2-MERCAPTOETHANOL | 0 | 1 | 2.8947 | 1
303.15 | BENZENE | ETHYLTHIOETHANOL | 0 | 1 | 1.7297 | 1
293.15 | 1-BUTANOL | CHLOROFORM | 1 | 0 | 1 | 1.0445
293.15 | 1-BUTANOL | 1,2-DICHLOROETHANE | 1 | 0 | 1 | 2.2165
323.15 | 1-BUTANOL | 1,2-DICHLOROETHANE | 0.056 | 0.944 | 3.8361 | 1.0243
323.15 | 1-BUTANOL | 1,2-DICHLOROETHANE | 0.3276 | 0.6724 | 1.4499 | 1.2359
323.15 | 1-BUTANOL | 1,2-DICHLOROETHANE | 0.5841 | 0.4159 | 1.109 | 1.5333
293.15 | 1-BUTANOL | DICHLOROMETHANE | 1 | 0 | 1 | 1.2187
333.15 | 1-BUTANOL | BUTYLACETATE | 0.081 | 0.919 | 1.8851 | 1.0104
333.15 | 1-BUTANOL | BUTYLACETATE | 0.363 | 0.637 | 1.2596 | 1.1219
333.15 | 1-BUTANOL | BUTYLACETATE | 0.631 | 0.369 | 1.0721 | 1.3114
333.15 | 1-BUTANOL | BUTYLACETATE | 0.944 | 0.056 | 1.0015 | 1.6821
393.15 | 1-BUTANOL | BUTYLACETATE | 0.081 | 0.919 | 1.7057 | 1.0077
293.15 | 1-BUTANOL | NITROMETHANE | 0.005 | 0.995 | 15.7599 | 1.0002
293.15 | 1-BUTANOL | NITROMETHANE | 0.261 | 0.739 | 2.7399 | 1.247
293.15 | 1-BUTANOL | NITROMETHANE | 0.553 | 0.447 | 1.3296 | 2.0066
293.15 | 1-BUTANOL | NITROMETHANE | 0.883 | 0.117 | 1.0148 | 3.8585
313.15 | 1-BUTANOL | BUTYLAMINE | 0.165 | 0.835 | 0.53777 | 0.97493
313.15 | 1-BUTANOL | BUTYLAMINE | 0.427 | 0.573 | 0.78913 | 0.82986
313.15 | 1-BUTANOL | BUTYLAMINE | 0.804 | 0.196 | 0.98433 | 0.60193
293.15 | 1-BUTANOL | PROPIONITRILE | 1 | 0 | 1 | 2.8315
333.45 | 1-BUTANOL | BIS(CYANOETHYL)ETHER | 0 | 1 | 5.9859 | 1
383.15 | 1-BUTANOL | ETHYL-OCTANOATE | 0 | 1 | 2.7163 | 1
358.55 | 1-BUTANOL | 1,2-DIFLUORO-1,1,2,2-TETRACHLOROETHANE | 1 | 0 | 1 | 2.6765
323.15 | 2-BUTANONE | CYCLOHEXANE | 0.0394 | 0.9606 | 3.0724 | 1.0027
323.15 | 2-BUTANONE | CYCLOHEXANE | 0.3155 | 0.6845 | 1.599 | 1.1459
323.15 | 2-BUTANONE | CYCLOHEXANE | 0.5781 | 0.4219 | 1.1643 | 1.473
323.15 | 2-BUTANONE | CYCLOHEXANE | 0.8419 | 0.1581 | 1.018 | 2.0297
314.65 | 2-BUTANONE | 1,2-DICHLOROETHANE | 1 | 0 | 1 | 0.68255
318.45 | 2-BUTANONE | 1,2-DICHLOROETHANE | 0 | 1 | 0.68804 | 1
293.15 | 2-BUTANONE | DICHLOROMETHANE | 1 | 0 | 1 | 0.38267
314.65 | 2-BUTANONE | NITROMETHANE | 1 | 0 | 1 | 1.1415
342.25 | 2-BUTANONE | PYRIDINE | 1 | 0 | 1 | 1.1405
343.15 | 2-BUTANONE | BUTYRICACID | 0.0063 | 0.9937 | 0.36659 | 0.99996
343.15 | 2-BUTANONE | BUTYRICACID | 0.2638 | 0.7362 | 0.56548 | 0.93274
343.15 | 2-BUTANONE | BUTYRICACID | 0.5822 | 0.4178 | 0.83944 | 0.69775
343.15 | 2-BUTANONE | BUTYRICACID | 0.8675 | 0.1325 | 0.98446 | 0.46192
323.35 | 2-BUTANONE | N-METHYL-2-PYRROLIDONE | 0 | 1 | 1.0865 | 1
294.45 | 2-BUTANONE | 3-CHLORO-1-PROPENE | 1 | 0 | 1 | 0.7241
333.85 | 2-BUTANONE | 1,6-HEXANEDIOL | 0 | 1 | 1.5566 | 1
314.85 | 2-BUTANONE | 1,6-HEXANEDITHIOL | 0 | 1 | 1.0351 | 1
293.15 | BUTANE | 1-METHYLNAPHTHALENE | 0 | 1 | 2.0195 | 1
323.15 | BUTANE | MORPHOLINE | 0 | 1 | 2.4747 | 1
300.15 | BUTANE | TETRAHYDROFURFURYL-ALCOHOL | 0 | 1 | 3.4366 | 1
300.15 | BUTANE | FURFURYLALCOHOL | 0 | 1 | 7.0779 | 1
310.93 | BUTANE | 1-BUTENE | 0.1 | 0.9 | 1.1283 | 1.0014
310.93 | BUTANE | 1-BUTENE | 0.4 | 0.6 | 1.0564 | 1.0238
293.15 | BUTANE | QUINOLINE | 0 | 1 | 3.4016 | 1
353.15 | BUTANE | EICOSANE | 0 | 1 | 0.54414 | 1
293.15 | BUTANE | ISOQUINOLINE | 0 | 1 | 3.4473 | 1
303.15 | BUTANE | HEXADECANE | 0 | 1 | 0.63394 | 1
363.15 | BUTANE | HEXADECANE | 0 | 1 | 0.63116 | 1
323.15 | BUTANE | DOCOSANE | 0 | 1 | 0.51354 | 1
303.15 | BUTANE | 3-METHOXYPROPIONITRILE | 0 | 1 | 5.2378 | 1
293.15 | BUTANE | 1-CHLORONAPHTHALENE | 0 | 1 | 1.8934 | 1
333.15 | BUTANE | TETRACOSANE | 0 | 1 | 0.48088 | 1
313.25 | CIS-1,2-DICHLOROETHENE | GLYCEROL | 0 | 1 | 3.2067 | 1
293.15 | 1-CHLORO-2-METHYLPROPANE | 2,3-DIMETHYL-2-PENTANOL | 0.198 | 0.802 | 1.524 | 1.0123
293.15 | 1-CHLORO-2-METHYLPROPANE | 2,3-DIMETHYL-2-PENTANOL | 0.448 | 0.552 | 1.3284 | 1.0835
293.15 | 1-CHLORO-2-METHYLPROPANE | 2,3-DIMETHYL-2-PENTANOL | 0.742 | 0.258 | 1.1295 | 1.4007
293.15 | 1-CHLORO-2-METHYLPROPANE | CARBON-DISULFIDE | 0.198 | 0.802 | 1.4261 | 1.0374
293.15 | 1-CHLORO-2-METHYLPROPANE | CARBON-DISULFIDE | 0.448 | 0.552 | 1.1351 | 1.1517
293.15 | 1-CHLORO-2-METHYLPROPANE | CARBON-DISULFIDE | 0.742 | 0.258 | 1.021 | 1.3367
293.15 | 1-CHLOROBUTANE | CHLOROFORM | 1 | 0 | 1 | 0.81839
293.15 | 1-CHLOROBUTANE | CYCLOHEXANE | 1 | 0 | 1 | 1.5143
315.05 | 1-CHLOROBUTANE | CYCLOHEXANE | 0 | 1 | 1.5219 | 1
328.15 | 1-CHLOROBUTANE | PHENOL | 0 | 1 | 2.9307 | 1
333.85 | 1-CHLOROBUTANE | 1,6-HEXANEDIOL | 0 | 1 | 3.2252 | 1
298.15 | CHLOROFORM | CYCLOPENTANE | 0.0417 | 0.9583 | 1.5018 | 1.0009
298.15 | CHLOROFORM | CYCLOPENTANE | 0.3584 | 0.6416 | 1.1834 | 1.0609
298.15 | CHLOROFORM | CYCLOPENTANE | 0.6141 | 0.3859 | 1.0593 | 1.1773
298.15 | CHLOROFORM | CYCLOPENTANE | 0.877 | 0.123 | 1.0056 | 1.3694
293.15 | CHLOROFORM | 1,2-DICHLOROETHANE | 0 | 1 | 1.1679 | 1
323.15 | CHLOROFORM | 1,2-DICHLOROETHANE | 0.8937 | 0.1063 | 1.0007 | 1.0871
318.15 | CHLOROFORM | DICHLOROMETHANE | 0.03 | 0.97 | 1.1145 | 1.0001
318.15 | CHLOROFORM | DICHLOROMETHANE | 0.9 | 0.1 | 1.0008 | 1.083
323.15 | CHLOROFORM | 1,4-DIOXANE | 0.0932 | 0.9068 | 0.49568 | 0.99403
323.15 | CHLOROFORM | 1,4-DIOXANE | 0.3615 | 0.6385 | 0.66779 | 0.90951
323.15 | CHLOROFORM | 1,4-DIOXANE | 0.6718 | 0.3282 | 0.87243 | 0.676
308.15 | CHLOROFORM | METHYLACETATE | 0.143 | 0.857 | 0.71515 | 0.99265
308.15 | CHLOROFORM | METHYLACETATE | 0.5 | 0.5 | 0.8502 | 0.91221
308.15 | CHLOROFORM | METHYLACETATE | 0.75 | 0.25 | 0.94543 | 0.75721
293.15 | CHLOROFORM | 2,2,4-TRIMETHYLPENTANE | 0 | 1 | 2.1237 | 1
293.15 | CHLOROFORM | 2-PENTANONE | 0 | 1 | 0.41893 | 1
323.15 | CHLOROFORM | PHENOL | 0 | 1 | 1.9888 | 1
293.15 | CHLOROFORM | 2,3-DIMETHYL-2-PENTANOL | 0.108 | 0.892 | 1.2965 | 0.99969
293.15 | CHLOROFORM | 2,3-DIMETHYL-2-PENTANOL | 0.408 | 0.592 | 1.2599 | 1.0138
293.15 | CHLOROFORM | 2,3-DIMETHYL-2-PENTANOL | 0.7 | 0.3 | 1.1391 | 1.1689
298.15 | CHLOROFORM | TETRAHYDROFURAN | 0.291 | 0.709 | 0.47167 | 0.9015
298.15 | CHLOROFORM | TETRAHYDROFURAN | 0.5791 | 0.4209 | 0.76344 | 0.61829
298.75 | CHLOROFORM | GLYCEROL | 0 | 1 | 3.8978 | 1
350.15 | CHLOROFORM | GLYCEROL | 0 | 1 | 4.0798 | 1
293.15 | CHLOROFORM | 2-NITROPROPANE | 0 | 1 | 0.72381 | 1
313.15 | CHLOROFORM | 3-PENTANONE | 0.101 | 0.899 | 0.52841 | 0.99517
313.15 | CHLOROFORM | 3-PENTANONE | 0.3547 | 0.6453 | 0.66524 | 0.92702
313.15 | CHLOROFORM | 3-PENTANONE | 0.6202 | 0.3798 | 0.84063 | 0.73619
313.15 | CHLOROFORM | 3-PENTANONE | 0.9012 | 0.0988 | 0.98696 | 0.43498
293.15 | CHLOROFORM | PROPIONITRILE | 0 | 1 | 0.88013 | 1
293.15 | CHLOROFORM | ACETOPHENONE | 0 | 1 | 0.61842 | 1
298.15 | CHLOROFORM | BENZYLACETATE | 0 | 1 | 0.60631 | 1
293.15 | CHLOROFORM | BENZYLCHLORIDE | 0 | 1 | 0.93656 | 1
293.15 | CHLOROFORM | 2,3,4-TRIMETHYLPENTANE | 0 | 1 | 1.8552 | 1
333.85 | CHLOROFORM | 1,6-HEXANEDIOL | 0 | 1 | 1.1837 | 1
298.15 | CHLOROFORM | PROPIOPHENONE | 0 | 1 | 0.57627 | 1
313.15 | CHLOROFORM | METHYLTERT-BUTYLETHER | 0.0544 | 0.9456 | 0.67919 | 0.99889
313.15 | CHLOROFORM | METHYLTERT-BUTYLETHER | 0.3535 | 0.6465 | 0.83899 | 0.9442
313.15 | CHLOROFORM | METHYLTERT-BUTYLETHER | 0.614 | 0.386 | 0.95698 | 0.83574
313.15 | CHLOROFORM | METHYLTERT-BUTYLETHER | 0.8754 | 0.1246 | 0.99934 | 0.74721
298.15 | CHLOROFORM | 1-BROMO-4-METHOXYBENZENE | 0 | 1 | 0.79881 | 1
298.15 | CHLOROFORM | DIBUTYLPHOSPHORICACID | 0 | 1 | 0.6719 | 1
353.15 | CHLOROFORM | DIBUTYLPHOSPHORICACID | 0 | 1 | 0.72461 | 1
298.15 | CHLOROFORM | 1-BROMONAPHTHALENE | 0 | 1 | 0.88214 | 1
433.45 | 3-METHYLPHENOL(M-CRESOL) | BENZOTHIAZOLE | 0.0134 | 0.9866 | 0.56911 | 0.99989
433.45 | 3-METHYLPHENOL(M-CRESOL) | BENZOTHIAZOLE | 0.2679 | 0.7321 | 0.7476 | 0.95609
433.45 | 3-METHYLPHENOL(M-CRESOL) | BENZOTHIAZOLE | 0.6163 | 0.3837 | 0.93539 | 0.80394
433.45 | 3-METHYLPHENOL(M-CRESOL) | BENZOTHIAZOLE | 0.9081 | 0.0919 | 0.99684 | 0.66033
302.25 | CYCLOHEXANE | DIETHYLAMINE | 0.117 | 0.883 | 1.5894 | 1.0058
302.25 | CYCLOHEXANE | DIETHYLAMINE | 0.395 | 0.605 | 1.3063 | 1.0779
302.25 | CYCLOHEXANE | DIETHYLAMINE | 0.666 | 0.334 | 1.119 | 1.2906
302.25 | CYCLOHEXANE | DIETHYLAMINE | 0.98 | 0.02 | 1.0014 | 2.4961
321.15 | CYCLOHEXANE | N,N-DIMETHYLANILINE | 0 | 1 | 2.0812 | 1
293.15 | CYCLOHEXANE | 1,2-DICHLOROETHANE | 0 | 1 | 4.0952 | 1
334.15 | CYCLOHEXANE | 1,2-DICHLOROETHANE | 1 | 0 | 1 | 3.0691
293.15 | CYCLOHEXANE | DIMETHYLFORMAMIDE | 0 | 1 | 3.0068 | 1
323.15 | CYCLOHEXANE | DIMETHYLFORMAMIDE | 1 | 0 | 1 | 6.5881
308.15 | CYCLOHEXANE | 1,4-DIOXANE | 0.0595 | 0.9405 | 2.4801 | 1.0021
308.15 | CYCLOHEXANE | 1,4-DIOXANE | 0.3414 | 0.6586 | 1.7253 | 1.1043
308.15 | CYCLOHEXANE | 1,4-DIOXANE | 0.6243 | 0.3757 | 1.2373 | 1.5188
308.15 | CYCLOHEXANE | 1,4-DIOXANE | 0.8835 | 0.1165 | 1.0255 | 2.7527
293.15 | CYCLOHEXANE | 1-METHYLNAPHTHALENE | 0 | 1 | 2.1671 | 1
298.15 | CYCLOHEXANE | 1-NITROPROPANE | 0 | 1 | 4.0713 | 1
298.15 | CYCLOHEXANE | TRANS-DECAHYDRONAPHTHALENE | 0 | 1 | 0.9651 | 1
300.15 | CYCLOHEXANE | TETRAHYDROFURFURYL-ALCOHOL | 0 | 1 | 4.1275 | 1
303.15 | CYCLOHEXANE | TETRAHYDROFURAN | 0.05 | 0.95 | 1.4384 | 1.0007
303.15 | CYCLOHEXANE | TETRAHYDROFURAN | 0.32 | 0.68 | 1.2384 | 1.0368
303.15 | CYCLOHEXANE | TETRAHYDROFURAN | 0.572 | 0.428 | 1.0992 | 1.143
303.15 | CYCLOHEXANE | TETRAHYDROFURAN | 0.883 | 0.117 | 1.0082 | 1.4488
293.15 | CYCLOHEXANE | P-XYLENE | 0 | 1 | 1.4975 | 1
293.15 | CYCLOHEXANE | NITROETHANE | 0 | 1 | 11.3166 | 1
322.15 | CYCLOHEXANE | N,N-DIETHYLANILINE | 0 | 1 | 1.5334 | 1
298.15 | CYCLOHEXANE | 1,1,2,2-TETRACHLOROETHANE | 0 | 1 | 1.7523 | 1
298.15 | CYCLOHEXANE | N,N-DIMETHYLACETAMIDE | 0 | 1 | 2.3627 | 1
298.15 | CYCLOHEXANE | N,N-DIMETHYLACETAMIDE | 1 | 0 | 1 | 5.8546
348.15 | CYCLOHEXANE | N,N-DIMETHYLACETAMIDE | 1 | 0 | 1 | 4.1873
313.15 | CYCLOHEXANE | BUTYLAMINE | 0.19 | 0.81 | 1.9986 | 1.0242
313.15 | CYCLOHEXANE | BUTYLAMINE | 0.52 | 0.48 | 1.4166 | 1.2479
348.15 | CYCLOHEXANE | EPSILON-CAPROLACTAM | 0 | 1 | 3.1624 | 1
293.15 | CYCLOHEXANE | 2-NITROPROPANE | 0 | 1 | 3.5327 | 1
337.85 | CYCLOHEXANE | 2-NITROPROPANE | 1 | 0 | 1 | 3.3887
300.15 | CYCLOHEXANE | FURFURYLALCOHOL | 0 | 1 | 9.4311 | 1
298.15 | CYCLOHEXANE | N-METHYLACETAMIDE | 0 | 1 | 6.5648 | 1
303.15 | CYCLOHEXANE | CYCLOHEXYLAMINE | 0 | 1 | 1.9387 | 1
298.15 | CYCLOHEXANE | ADIPODINITRILE | 0 | 1 | 19.7098 | 1
298.15 | CYCLOHEXANE | 2,2'-ETHYLENEDIOXYDIETHANOL | 0 | 1 | 8.411 | 1
293.15 | CYCLOHEXANE | 2,2'-OXYDIETHANOL | 0 | 1 | 16.4877 | 1
343.15 | CYCLOHEXANE | 2,2'-OXYDIETHANOL | 0 | 1 | 13.675 | 1
336.15 | CYCLOHEXANE | 1,2,4-TRICHLOROBENZENE | 0 | 1 | 1.4731 | 1
332.15 | CYCLOHEXANE | O-NITROTOLUENE | 0 | 1 | 2.7224 | 1
334.15 | CYCLOHEXANE | P-NITROTOLUENE | 0 | 1 | 2.613 | 1
293.15 | CYCLOHEXANE | ISOQUINOLINE | 0 | 1 | 3.9343 | 1
293.15 | CYCLOHEXANE | QUINALDINE | 0 | 1 | 2.7499 | 1
349.15 | CYCLOHEXANE | QUINALDINE | 0 | 1 | 2.1882 | 1
331.15 | CYCLOHEXANE | 2-BUTYNE-1,4-DIOL | 0 | 1 | 50.7813 | 1
313.15 | CYCLOHEXANE | PYRROLIDINE | 0.0037 | 0.9963 | 1.7776 | 1
313.15 | CYCLOHEXANE | PYRROLIDINE | 0.4041 | 0.5959 | 1.3341 | 1.0818
313.15 | CYCLOHEXANE | PYRROLIDINE | 0.7213 | 0.2787 | 1.1098 | 1.3889
313.15 | CYCLOHEXANE | PYRROLIDINE | 0.9736 | 0.0264 | 1.0037 | 2.8421
298.15 | CYCLOHEXANE | BIS(CYANOETHYL)ETHER | 0 | 1 | 26.3376 | 1
298.15 | CYCLOHEXANE | DICHLORETHANOICACID | 0 | 1 | 5.2965 | 1
298.15 | CYCLOHEXANE | INDENE | 0 | 1 | 2.6363 | 1
340.15 | CYCLOHEXANE | M-PHENYLENEDIAMINE | 0 | 1 | 33.399 | 1
298.15 | CYCLOHEXANE | 1,2-DICYANOETHANE | 0 | 1 | 356.395 | 1
321.15 | CYCLOHEXANE | GUAIACOL | 0 | 1 | 5.3404 | 1
298.15 | CYCLOHEXANE | GLUTARONITRILE | 0 | 1 | 106.2538 | 1
298.15 | CYCLOHEXANE | BUTYRONITRILE | 0 | 1 | 4.4909 | 1
322.15 | CYCLOHEXANE | P-METHYLANILINE | 0 | 1 | 5.1185 | 1
293.15 | CYCLOHEXANE | 1-CHLORONAPHTHALENE | 0 | 1 | 1.9751 | 1
298.15 | CYCLOHEXANE | TETRAETHYLENE-GLYCOL | 0 | 1 | 5.335 | 1
353.15 | CYCLOHEXANE | TETRAETHYLENE-GLYCOL | 0 | 1 | 4.5201 | 1
338.15 | CYCLOHEXANE | O-CHLORONITROBENZENE | 0 | 1 | 3.0919 | 1
313.15 | CYCLOHEXANE | 3-CHLOROPROPANE-1,2-DIOL | 0 | 1 | 19.1394 | 1
306.15 | CYCLOHEXANE | 1,3-DICHLORO-2-PROPANOL | 0 | 1 | 20.7562 | 1
298.15 | CYCLOHEXANE | N,N-DIETHYL-ACETAMIDE | 0 | 1 | 1.7821 | 1
298.15 | CYCLOHEXANE | N,N-DIETHYL-ACETAMIDE | 1 | 0 | 1 | 3.4704
348.15 | CYCLOHEXANE | N,N-DIETHYL-ACETAMIDE | 1 | 0 | 1 | 2.7248
303.15 | CYCLOHEXANE | N,N-DIETHYLFORMAMIDE | 0 | 1 | 2.0879 | 1
353.15 | CYCLOHEXANE | 2,4-DINITROTOLUENE | 0 | 1 | 3.3373 | 1
336.15 | CYCLOHEXANE | 1-CHLORO-2,4-DINITROBENZENE | 0 | 1 | 3.4776 | 1
358.15 | CYCLOHEXANE | TRINITROTOLUENE | 0 | 1 | 4.1179 | 1
349.15 | CYCLOHEXANE | P-DIMETHYLAMINOBENZALDEHYDE | 0 | 1 | 2.8285 | 1
298.15 | CYCLOHEXANE | DIBUTYLPHOSPHORICACID | 0 | 1 | 2.0304 | 1
353.15 | CYCLOHEXANE | DIBUTYLPHOSPHORICACID | 0 | 1 | 1.8344 | 1
339.15 | CYCLOHEXANE | 2-AMINOPYRIDINE | 0 | 1 | 7.428 | 1
339.15 | CYCLOHEXANE | 3-AMINOPYRIDINE | 0 | 1 | 10.918 | 1
335.15 | CYCLOHEXANE | M-NITROBENZALDEHYDE | 0 | 1 | 4.4118 | 1
298.15 | CYCLOHEXANE | 1,1,2,2-TETRABROMOETHANE | 0 | 1 | 1.6389 | 1
298.15 | CYCLOHEXANE | DIMETHYL-SULFOXIDE | 0 | 1 | 5.3628 | 1
353.15 | CYCLOHEXANE | DIMETHYL-SULFOXIDE | 0 | 1 | 5.1123 | 1
298.15 | CYCLOHEXANE | SULFOLANE | 0 | 1 | 5.8866 | 1
353.15 | CYCLOHEXANE | SULFOLANE | 0 | 1 | 5.2961 | 1
298.15 | CYCLOHEXANE | 3-METHYL-SULFOLANE | 0 | 1 | 4.6547 | 1
353.15 | CYCLOHEXANE | 3-METHYL-SULFOLANE | 0 | 1 | 3.9335 | 1
298.15 | CYCLOHEXANE | HEXAMETHYL-PHOSPHORAMIDE | 0 | 1 | 1.42 | 1
303.15 | CYCLOHEXANE | DIETHYL-SULFATE | 0 | 1 | 3.6522 | 1
298.15 | CYCLOHEXANE | THIODIGLYCOL | 0 | 1 | 18.4547 | 1
298.15 | CYCLOHEXANE | 2-MERCAPTOETHANOL | 0 | 1 | 17.032 | 1
303.15 | CYCLOHEXANE | ETHYLTHIOETHANOL | 0 | 1 | 5.0845 | 1
293.15 | CYCLOPENTANE | 1-METHYLNAPHTHALENE | 0 | 1 | 1.8599 | 1
323.35 | CYCLOPENTANE | N-METHYL-2-PYRROLIDONE | 0 | 1 | 1.764 | 1
293.15 | CYCLOPENTANE | ISOQUINOLINE | 0 | 1 | 3.1716 | 1
293.15 | CYCLOPENTANE | QUINALDINE | 0 | 1 | 2.2837 | 1
293.15 | CYCLOPENTANE | 1-CHLORONAPHTHALENE | 0 | 1 | 1.7146 | 1
303.15 | CYCLOPENTANE | DIMETHYL-SULFOXIDE | 0 | 1 | 4.2695 | 1
303.15 | CYCLOPENTANE | ETHYLTHIOETHANOL | 0 | 1 | 4.0252 | 1
300.15 | 1-CYCLOHEXENE | TETRAHYDROFURFURYL-ALCOHOL | 0 | 1 | 2.7576 | 1
300.15 | 1-CYCLOHEXENE | FURFURYLALCOHOL | 0 | 1 | 4.4377 | 1
298.15 | 1-CYCLOHEXENE | 2,2'-ETHYLENEDIOXYDIETHANOL | 0 | 1 | 4.8946 | 1
298.15 | 1-CYCLOHEXENE | 2,2'-OXYDIETHANOL | 0 | 1 | 8.982 | 1
303.15 | 1-CYCLOHEXENE | N,N-DIETHYL-ACETAMIDE | 0 | 1 | 1.2409 | 1
303.15 | 1-CYCLOHEXENE | N,N-DIETHYLFORMAMIDE | 0 | 1 | 1.4526 | 1
321.15 | METHYLCYCLOHEXANE | N,N-DIMETHYLANILINE | 0 | 1 | 2.4844 | 1
293.15 | METHYLCYCLOHEXANE | DIMETHYLFORMAMIDE | 0 | 1 | 3.3605 | 1
348.15 | METHYLCYCLOHEXANE | DIMETHYLFORMAMIDE | 0 | 1 | 3.1073 | 1
293.15 | METHYLCYCLOHEXANE | 1-METHYLNAPHTHALENE | 0 | 1 | 2.7005 | 1
322.15 | METHYLCYCLOHEXANE | N,N-DIETHYLANILINE | 0 | 1 | 1.7794 | 1
348.15 | METHYLCYCLOHEXANE | EPSILON-CAPROLACTAM | 0 | 1 | 4.1031 | 1
293.15 | METHYLCYCLOHEXANE | 2-NITROPROPANE | 0 | 1 | 4.0646 | 1
304.15 | METHYLCYCLOHEXANE | FURFURYLALCOHOL | 0 | 1 | 13.2537 | 1
298.15 | METHYLCYCLOHEXANE | 2,2'-ETHYLENEDIOXYDIETHANOL | 0 | 1 | 11.923 | 1
298.15 | METHYLCYCLOHEXANE | 2,2'-OXYDIETHANOL | 0 | 1 | 24.1546 | 1
348.15 | METHYLCYCLOHEXANE | 2,2'-OXYDIETHANOL | 0 | 1 | 20.7285 | 1
336.15 | METHYLCYCLOHEXANE | 1,2,4-TRICHLOROBENZENE | 0 | 1 | 1.911 | 1
293.15 | METHYLCYCLOHEXANE | ISOQUINOLINE | 0 | 1 | 5.3334 | 1
293.15 | METHYLCYCLOHEXANE | QUINALDINE | 0 | 1 | 3.5762 | 1
349.15 | METHYLCYCLOHEXANE | QUINALDINE | 0 | 1 | 2.9273 | 1
331.15 | METHYLCYCLOHEXANE | 2-BUTYNE-1,4-DIOL | 0 | 1 | 90.0319 | 1
340.15 | METHYLCYCLOHEXANE | M-PHENYLENEDIAMINE | 0 | 1 | 59.9491 | 1
321.15 | METHYLCYCLOHEXANE | GUAIACOL | 0 | 1 | 7.227 | 1
322.15 | METHYLCYCLOHEXANE | P-METHYLANILINE | 0 | 1 | 6.8829 | 1
293.15 | METHYLCYCLOHEXANE | 1-CHLORONAPHTHALENE | 0 | 1 | 2.4752 | 1
298.15 | METHYLCYCLOHEXANE | TETRAETHYLENE-GLYCOL | 0 | 1 | 7.3157 | 1
353.15 | METHYLCYCLOHEXANE | TETRAETHYLENE-GLYCOL | 0 | 1 | 6.3826 | 1
338.15 | METHYLCYCLOHEXANE | O-CHLORONITROBENZENE | 0 | 1 | 4.3507 | 1
313.15 | METHYLCYCLOHEXANE | 3-CHLOROPROPANE-1,2-DIOL | 0 | 1 | 29.2361 | 1
306.15 | METHYLCYCLOHEXANE | 1,3-DICHLORO-2-PROPANOL | 0 | 1 | 33.1244 | 1
336.15 | METHYLCYCLOHEXANE | 1-CHLORO-2,4-DINITROBENZENE | 0 | 1 | 4.7869 | 1
339.15 | METHYLCYCLOHEXANE | 2-AMINOPYRIDINE | 0 | 1 | 9.669 | 1
339.15 | METHYLCYCLOHEXANE | 3-AMINOPYRIDINE | 0 | 1 | 14.8877 | 1
335.15 | METHYLCYCLOHEXANE | M-NITROBENZALDEHYDE | 0 | 1 | 5.6891 | 1
303.15 | METHYLCYCLOHEXANE | DIMETHYL-SULFOXIDE | 0 | 1 | 6.7894 | 1
353.15 | METHYLCYCLOHEXANE | DIMETHYL-SULFOXIDE | 0 | 1 | 6.9256 | 1
298.15 | METHYLCYCLOHEXANE | SULFOLANE | 0 | 1 | 7.3762 | 1
353.15 | METHYLCYCLOHEXANE | SULFOLANE | 0 | 1 | 6.9686 | 1
298.15 | METHYLCYCLOHEXANE | 3-METHYL-SULFOLANE | 0 | 1 | 5.6395 | 1
353.15 | METHYLCYCLOHEXANE | 3-METHYL-SULFOLANE | 0 | 1 | 4.9116 | 1
303.15 | METHYLCYCLOHEXANE | DIETHYL-SULFATE | 0 | 1 | 4.2571 | 1
298.15 | METHYLCYCLOHEXANE | THIODIGLYCOL | 0 | 1 | 28.8005 | 1
298.15 | METHYLCYCLOHEXANE | 2-MERCAPTOETHANOL | 0 | 1 | 25.8729 | 1
303.15 | METHYLCYCLOHEXANE | ETHYLTHIOETHANOL | 0 | 1 | 6.8359 | 1
300.15 | METHYLCYCLOPENTANE | TETRAHYDROFURFURYL-ALCOHOL | 0 | 1 | 4.3229 | 1
298.15 | METHYLCYCLOPENTANE | SULFOLANE | 0 | 1 | 5.8788 | 1
298.15 | METHYLCYCLOPENTANE | 3-METHYL-SULFOLANE | 0 | 1 | 4.6053 | 1
303.15 | METHYLCYCLOPENTANE | DIETHYL-SULFATE | 0 | 1 | 3.5164 | 1
298.15 | METHYLCYCLOPENTANE | THIODIGLYCOL | 0 | 1 | 20.0202 | 1
298.15 | METHYLCYCLOPENTANE | 2-MERCAPTOETHANOL | 0 | 1 | 18.363 | 1
303.15 | METHYLCYCLOPENTANE | ETHYLTHIOETHANOL | 0 | 1 | 5.3957 | 1
373.5 | DECANE | TOLUENE | 0.1383 | 0.8617 | 1.446 | 1.0161
373.5 | DECANE | TOLUENE | 0.812 | 0.188 | 1.009 | 1.316
383.6 | DECANE | TOLUENE | 0.4159 | 0.5841 | 1.123 | 1.1033
373.5 | DECANE | M-XYLENE | 0.0803 | 0.9197 | 1.4185 | 1.0039
373.5 | DECANE | M-XYLENE | 0.3878 | 0.6122 | 1.1286 | 1.0725
373.5 | DECANE | M-XYLENE | 0.7071 | 0.2929 | 1.0225 | 1.2034
373.5 | DECANE | M-XYLENE | 0.9714 | 0.0286 | 1.0002 | 1.3445
298.15 | DECANE | 2,2'-ETHYLENEDIOXYDIETHANOL | 0 | 1 | 48.4573 | 1
343.15 | DECANE | HEXADECANE | 0 | 1 | 0.93948 | 1
298.15 | DECANE | TETRAETHYLENE-GLYCOL | 0 | 1 | 26.0211 | 1
353.15 | DECANE | TETRAETHYLENE-GLYCOL | 0 | 1 | 21.265 | 1
323.15 | DIETHYLAMINE | TRIETHYLAMINE | 0.02 | 0.98 | 1.3301 | 1.0002
323.15 | DIETHYLAMINE | TRIETHYLAMINE | 0.3 | 0.7 | 1.121 | 1.0299
323.15 | DIETHYLAMINE | TRIETHYLAMINE | 0.6 | 0.4 | 1.034 | 1.0986
323.15 | DIETHYLAMINE | TRIETHYLAMINE | 0.9 | 0.1 | 1.002 | 1.206
311.5 | DIETHYLAMINE | WATER | 0.05 | 0.95 | 43.6692 | 1.0522
311.5 | DIETHYLAMINE | WATER | 0.3 | 0.7 | 1.7608 | 1.7988
311.5 | DIETHYLAMINE | WATER | 0.6 | 0.4 | 0.91328 | 2.8664
311.5 | DIETHYLAMINE | WATER | 0.9 | 0.1 | 0.96455 | 1.9752
321.15 | N,N-DIMETHYLANILINE | HEXANE | 1 | 0 | 1 | 2.741
321.15 | N,N-DIMETHYLANILINE | HEPTANE | 1 | 0 | 1 | 3.2007
321.15 | N,N-DIMETHYLANILINE | OCTANE | 1 | 0 | 1 | 3.4391
321.15 | N,N-DIMETHYLANILINE | TOLUENE | 1 | 0 | 1 | 1.0032
338.15 | N,N-DIMETHYLANILINE | M-XYLENE | 1 | 0 | 1 | 1.0931
368.15 | N,N-DIMETHYLANILINE | N-METHYLANILINE | 0.0881 | 0.9119 | 1.1214 | 1.001
368.15 | N,N-DIMETHYLANILINE | N-METHYLANILINE | 0.3979 | 0.6021 | 1.0552 | 1.0209
368.15 | N,N-DIMETHYLANILINE | N-METHYLANILINE | 0.7499 | 0.2501 | 1.0106 | 1.0833
418.15 | N,N-DIMETHYLANILINE | N-METHYLANILINE | 0.1039 | 0.8961 | 1.0989 | 1.0012
318.15 | N,N-DIMETHYLANILINE | 3-CHLORO-1-PROPENE | 1 | 0 | 1 | 0.91576
343.15 | 1,2-DICHLOROETHANE | 2,2,4-TRIMETHYLPENTANE | 0.034 | 0.966 | 3.2947 | 1.001
343.15 | 1,2-DICHLOROETHANE | 2,2,4-TRIMETHYLPENTANE | 0.378 | 0.622 | 1.9124 | 1.1629
343.15 | 1,2-DICHLOROETHANE | 2,2,4-TRIMETHYLPENTANE | 0.668 | 0.332 | 1.2811 | 1.8367
343.15 | 1,2-DICHLOROETHANE | 2,2,4-TRIMETHYLPENTANE | 0.932 | 0.068 | 1.0147 | 4.9942
323.15 | 1,2-DICHLOROETHANE | 2-METHYL-1-PROPANOL | 0.1 | 0.9 | 2.4637 | 1.007
323.15 | 1,2-DICHLOROETHANE | 2-METHYL-1-PROPANOL | 0.4 | 0.6 | 1.6882 | 1.1482
323.15 | 1,2-DICHLOROETHANE | 2-METHYL-1-PROPANOL | 0.7 | 0.3 | 1.23 | 1.7196
303.15 | 1,2-DICHLOROETHANE | 1-PROPANOL | 1 | 0 | 1 | 19.5027
323.15 | 1,2-DICHLOROETHANE | 1-PROPANOL | 0.0244 | 0.9756 | 2.1971 | 1.0002
323.15 | 1,2-DICHLOROETHANE | 1-PROPANOL | 0.2928 | 0.7072 | 1.7265 | 1.0506
323.15 | 1,2-DICHLOROETHANE | 1-PROPANOL | 0.5842 | 0.4158 | 1.3271 | 1.3012
303.15 | 1,2-DICHLOROETHANE | TETRAHYDROFURAN | 0.032 | 0.968 | 0.53652 | 0.99907
303.15 | 1,2-DICHLOROETHANE | TETRAHYDROFURAN | 0.2898 | 0.7102 | 0.75897 | 0.93744
303.15 | 1,2-DICHLOROETHANE | TETRAHYDROFURAN | 0.5398 | 0.4602 | 0.90477 | 0.8302
303.15 | 1,2-DICHLOROETHANE | TETRAHYDROFURAN | 0.8318 | 0.1682 | 0.98729 | 0.68827
318.45 | 1,2-DICHLOROETHANE | NITROETHANE | 1 | 0 | 1 | 1.0899
323.15 | 1,2-DICHLOROETHANE | 3-METHYL-1-BUTANOL<ISOPENTANOL> | 0.1 | 0.9 | 2.2297 | 1.0047
323.15 | 1,2-DICHLOROETHANE | 3-METHYL-1-BUTANOL<ISOPENTANOL> | 0.4 | 0.6 | 1.6555 | 1.1172
323.15 | 1,2-DICHLOROETHANE | 3-METHYL-1-BUTANOL<ISOPENTANOL> | 0.7 | 0.3 | 1.2353 | 1.6308
323.15 | 1,2-DICHLOROETHANE | 3-PENTANONE | 0.0711 | 0.9289 | 0.79665 | 0.99861
323.15 | 1,2-DICHLOROETHANE | 3-PENTANONE | 0.3849 | 0.6151 | 0.9084 | 0.96089
323.15 | 1,2-DICHLOROETHANE | 3-PENTANONE | 0.6492 | 0.3508 | 0.96976 | 0.89626
298.15 | 1,2-DICHLOROETHANE | DIMETHYLCARBONATE | 0.047 | 0.953 | 0.76629 | 0.99942
298.15 | 1,2-DICHLOROETHANE | DIMETHYLCARBONATE | 0.318 | 0.682 | 0.86822 | 0.97145
298.15 | 1,2-DICHLOROETHANE | DIMETHYLCARBONATE | 0.6 | 0.4 | 0.95299 | 0.8974
298.15 | 1,2-DICHLOROETHANE | DIMETHYLCARBONATE | 0.864 | 0.136 | 0.99474 | 0.79884
313.25 | TRANS-1,2-DICHLOROETHENE | GLYCEROL | 0 | 1 | 3.9246 | 1
293.15 | DICHLOROMETHANE | HEPTANE | 0 | 1 | 2.7156 | 1
293.15 | DICHLOROMETHANE | 2-PENTANONE | 0 | 1 | 0.40796 | 1
293.15 | DICHLOROMETHANE | NITROETHANE | 0 | 1 | 0.80353 | 1
293.15 | DICHLOROMETHANE | BENZYLCHLORIDE | 0 | 1 | 0.82337 | 1
293.15 | DICHLOROMETHANE | 2,3,4-TRIMETHYLPENTANE | 0 | 1 | 2.8517 | 1
328.15 | 1,2-DICHLOROPROPANE | PHENOL | 0 | 1 | 2.0215 | 1
363.15 | DIMETHYLFORMAMIDE | BUTYLACETATE | 0.0229 | 0.9771 | 1.1636 | 1.0001
363.15 | DIMETHYLFORMAMIDE | BUTYLACETATE | 0.3464 | 0.6536 | 1.0693 | 1.0196
363.15 | DIMETHYLFORMAMIDE | BUTYLACETATE | 0.6094 | 0.3906 | 1.0225 | 1.0621
363.15 | DIMETHYLFORMAMIDE | BUTYLACETATE | 0.8895 | 0.1105 | 1.0014 | 1.1285
353.15 | DIMETHYLFORMAMIDE | 2-PROPANOL | 0.0372 | 0.9628 | 0.93128 | 0.99951
353.15 | DIMETHYLFORMAMIDE | 2-PROPANOL | 0.3195 | 0.6805 | 1.0123 | 0.98589
353.15 | DIMETHYLFORMAMIDE | 2-PROPANOL | 0.6025 | 0.3975 | 1.0132 | 0.98765
353.15 | DIMETHYLFORMAMIDE | 2-PROPANOL | 0.8902 | 0.1098 | 1.0017 | 1.0257
373.15 | DIMETHYLFORMAMIDE | CYCLOHEXYLAMINE | 0.0219 | 0.9781 | 1.2211 | 1
373.15 | DIMETHYLFORMAMIDE | CYCLOHEXYLAMINE | 0.2779 | 0.7221 | 1.1413 | 1.0134
373.15 | DIMETHYLFORMAMIDE | CYCLOHEXYLAMINE | 0.5703 | 0.4297 | 1.053 | 1.077
373.15 | DIMETHYLFORMAMIDE | CYCLOHEXYLAMINE | 0.878 | 0.122 | 1.0042 | 1.221
307.55 | DIMETHYLFORMAMIDE | 3-CHLORO-1-PROPENE | 1 | 0 | 1 | 0.62292
298.15 | 1,4-DIOXANE | BUTYLAMINE | 0.0865 | 0.9135 | 1.4362 | 1.0013
298.15 | 1,4-DIOXANE | BUTYLAMINE | 0.4216 | 0.5784 | 1.2204 | 1.065
298.15 | 1,4-DIOXANE | BUTYLAMINE | 0.6781 | 0.3219 | 1.0815 | 1.2395
298.15 | 1,4-DIOXANE | BUTYLAMINE | 0.9766 | 0.0234 | 1.0007 | 1.89
293.15 | DODECANE | PENTANE | 1 | 0 | 1 | 0.83028
298.15 | DODECANE | 2,2'-ETHYLENEDIOXYDIETHANOL | 0 | 1 | 90.3997 | 1
298.15 | DODECANE | 2,2'-OXYDIETHANOL | 0 | 1 | 248.4098 | 1
298.15 | DODECANE | TETRAETHYLENE-GLYCOL | 0 | 1 | 45.6663 | 1
298.15 | METHYLACETATE | WATER | 0.0046 | 0.9954 | 11.2395 | 1.0001
330.05 | METHYLACETATE | WATER | 0.65 | 0.35 | 1.327 | 2.2186
330.05 | METHYLACETATE | WATER | 0.9 | 0.1 | 1.0429 | 5.4017
323.35 | METHYLACETATE | N-METHYL-2-PYRROLIDONE | 0 | 1 | 1.0666 | 1
285.75 | HEXANE | MORPHOLINE | 0 | 1 | 3.8674 | 1
298.15 | HEXANE | 1-NITROPROPANE | 0 | 1 | 5.3815 | 1
298.15 | HEXANE | 1-NITROPROPANE | 0.315 | 0.685 | 2.1661 | 1.1831
298.15 | HEXANE | 1-NITROPROPANE | 0.66 | 0.34 | 1.2159 | 2.047
298.15 | HEXANE | 1-NITROPROPANE | 0.9299 | 0.0701 | 1.0091 | 4.2606
298.15 | HEXANE | TRANS-DECAHYDRONAPHTHALENE | 0 | 1 | 1.1833 | 1
298.15 | HEXANE | 1,1,2,2-TETRACHLOROETHANE | 0 | 1 | 2.6549 | 1
303.15 | HEXANE | CYCLOHEXYLAMINE | 0 | 1 | 2.2026 | 1
298.15 | HEXANE | 2,2'-ETHYLENEDIOXYDIETHANOL | 0 | 1 | 13.2237 | 1
336.15 | HEXANE | 1,2,4-TRICHLOROBENZENE | 0 | 1 | 2.0382 | 1
313.15 | HEXANE | EICOSANE | 0 | 1 | 0.71598 | 1
367.05 | HEXANE | EICOSANE | 0 | 1 | 0.67918 | 1
293.15 | HEXANE | BENZYLCHLORIDE | 0 | 1 | 5.2319 | 1
293.15 | HEXANE | HEXADECANE | 0 | 1 | 0.81382 | 1
343.15 | HEXANE | HEXADECANE | 0 | 1 | 0.77458 | 1
393.15 | HEXANE | HEXADECANE | 0 | 1 | 0.76193 | 1
453.15 | HEXANE | HEXADECANE | 0 | 1 | 0.78279 | 1
295.65 | HEXANE | HEPTADECANE | 0 | 1 | 0.79748 | 1
353.15 | HEXANE | HEPTADECANE | 0 | 1 | 0.74896 | 1
331.15 | HEXANE | 2-BUTYNE-1,4-DIOL | 0 | 1 | 97.8813 | 1
323.15 | HEXANE | DOCOSANE | 0 | 1 | 0.67518 | 1
298.15 | HEXANE | DICHLORETHANOICACID | 0 | 1 | 7.8455 | 1
298.15 | HEXANE | INDENE | 0 | 1 | 4.3494 | 1
321.15 | HEXANE | GUAIACOL | 0 | 1 | 8.2377 | 1
303.15 | HEXANE | 3-METHOXYPROPIONITRILE | 0 | 1 | 9.9304 | 1
303.15 | HEXANE | OCTADECANE | 0 | 1 | 0.76896 | 1
353.15 | HEXANE | OCTADECANE | 0 | 1 | 0.72622 | 1
324.45 | HEXANE | TETRACOSANE | 0 | 1 | 0.63731 | 1
338.15 | HEXANE | O-CHLORONITROBENZENE | 0 | 1 | 4.619 | 1
313.15 | HEXANE | 3-CHLOROPROPANE-1,2-DIOL | 0 | 1 | 34.0685 | 1
306.15 | HEXANE | 1,3-DICHLORO-2-PROPANOL | 0 | 1 | 41.8677 | 1
336.15 | HEXANE | 1-CHLORO-2,4-DINITROBENZENE | 0 | 1 | 5.194 | 1
298.15 | HEXANE | DIBUTYLPHOSPHORICACID | 0 | 1 | 2.5959 | 1
353.15 | HEXANE | DIBUTYLPHOSPHORICACID | 0 | 1 | 2.3324 | 1
339.15 | HEXANE | 2-AMINOPYRIDINE | 0 | 1 | 10.0619 | 1
339.15 | HEXANE | 3-AMINOPYRIDINE | 0 | 1 | 15.7691 | 1
335.15 | HEXANE | M-NITROBENZALDEHYDE | 0 | 1 | 6.0114 | 1
298.15 | HEXANE | 1,1,2,2-TETRABROMOETHANE | 0 | 1 | 2.0545 | 1
340.35 | HEXANE | ISOPROPYL-IODIDE | 1 | 0 | 1 | 1.6709
298.15 | HEXANE | HEXAMETHYL-PHOSPHORAMIDE | 0 | 1 | 1.4975 | 1
303.15 | HEXANE | DIETHYL-SULFATE | 0 | 1 | 4.2461 | 1
298.15 | HEXANE | THIODIGLYCOL | 0 | 1 | 34.8303 | 1
298.15 | HEXANE | 2-MERCAPTOETHANOL | 0 | 1 | 32.0708 | 1
323.15 | HEPTANE | DIISOPROPYLETHER | 0.106 | 0.894 | 1.2465 | 1.0029
323.15 | HEPTANE | DIISOPROPYLETHER | 0.448 | 0.552 | 1.0926 | 1.0554
323.15 | HEPTANE | DIISOPROPYLETHER | 0.772 | 0.228 | 1.0161 | 1.1835
318.15 | HEPTANE | 2-METHYLPENTANE | 0.1029 | 0.8971 | 0.99654 | 0.99995
320.15 | HEPTANE | 2-METHOXY-ETHANOL | 1 | 0 | 1 | 201.0467
336.15 | HEPTANE | 2-METHOXY-ETHANOL | 0 | 1 | 9.4271 | 1
298.15 | HEPTANE | 2,2'-ETHYLENEDIOXYDIETHANOL | 0 | 1 | 18.3326 | 1
336.15 | HEPTANE | 1,2,4-TRICHLOROBENZENE | 0 | 1 | 2.507 | 1
313.15 | HEPTANE | EICOSANE | 0 | 1 | 0.77241 | 1
367.05 | HEPTANE | EICOSANE | 0 | 1 | 0.74516 | 1
293.15 | HEPTANE | HEXADECANE | 0 | 1 | 0.84641 | 1
343.15 | HEPTANE | HEXADECANE | 0 | 1 | 0.8457 | 1
393.15 | HEPTANE | HEXADECANE | 0 | 1 | 0.81518 | 1
453.15 | HEPTANE | HEXADECANE | 0 | 1 | 0.82715 | 1
298.15 | HEPTANE | ETHANOLAMINE | 0 | 1 | 50.7765 | 1
295.65 | HEPTANE | HEPTADECANE | 0 | 1 | 0.83005 | 1
353.15 | HEPTANE | HEPTADECANE | 0 | 1 | 0.81878 | 1
331.15 | HEPTANE | 2-BUTYNE-1,4-DIOL | 0 | 1 | 179.2146 | 1
328.15 | HEPTANE | 1-HEPTENE | 0.1 | 0.9 | 1.0761 | 1.0009
328.15 | HEPTANE | 1-HEPTENE | 0.358 | 0.642 | 1.0386 | 1.0115
328.15 | HEPTANE | 1-HEPTENE | 0.658 | 0.342 | 1.011 | 1.0401
323.15 | HEPTANE | DOCOSANE | 0 | 1 | 0.7483 | 1
298.15 | HEPTANE | DICHLORETHANOICACID | 0 | 1 | 9.2841 | 1
321.15 | HEPTANE | GUAIACOL | 0 | 1 | 10.9747 | 1
353.15 | HEPTANE | TRIETHANOLAMINE | 0 | 1 | 33.8131 | 1
303.15 | HEPTANE | OCTADECANE | 0 | 1 | 0.80867 | 1
353.65 | HEPTANE | OCTADECANE | 0 | 1 | 0.79571 | 1
293.15 | HEPTANE | TETRACOSANE | 0 | 1 | 0.69782 | 1
343.55 | HEPTANE | TETRACOSANE | 0 | 1 | 0.69863 | 1
338.15 | HEPTANE | O-CHLORONITROBENZENE | 0 | 1 | 6.2292 | 1
313.15 | HEPTANE | 3-CHLOROPROPANE-1,2-DIOL | 0 | 1 | 51.507 | 1
306.15 | HEPTANE | 1,3-DICHLORO-2-PROPANOL | 0 | 1 | 62.9872 | 1
336.15 | HEPTANE | 1-CHLORO-2,4-DINITROBENZENE | 0 | 1 | 7.0932 | 1
339.15 | HEPTANE | 2-AMINOPYRIDINE | 0 | 1 | 13.4251 | 1
339.15 | HEPTANE | 3-AMINOPYRIDINE | 0 | 1 | 22.1961 | 1
335.15 | HEPTANE | M-NITROBENZALDEHYDE | 0 | 1 | 7.9406 | 1
298.15 | HEPTANE | 1,1,2,2-TETRABROMOETHANE | 0 | 1 | 2.1392 | 1
298.15 | HEPTANE | THIODIGLYCOL | 0 | 1 | 51.6894 | 1
293.15 | 2-METHYLBUTANE | 1-METHYLNAPHTHALENE | 0 | 1 | 2.6942 | 1
298.15 | 2-METHYLBUTANE | 1-NITROPROPANE | 0 | 1 | 4.0474 | 1
298.15 | 2-METHYLBUTANE | 1,1,2,2-TETRACHLOROETHANE | 0 | 1 | 2.1909 | 1
303.15 | 2-METHYLBUTANE | 2,2'-ETHYLENEDIOXYDIETHANOL | 0 | 1 | 7.9421 | 1
298.15 | 2-METHYLBUTANE | INDENE | 0 | 1 | 3.2831 | 1
303.15 | 2-METHYLBUTANE | 3-METHOXYPROPIONITRILE | 0 | 1 | 6.6712 | 1
298.15 | 2-METHYLBUTANE | HEXAMETHYL-PHOSPHORAMIDE | 0 | 1 | 1.2361 | 1
330 | 2-PROPANOL | DIISOPROPYLETHER | 0.0556 | 0.9444 | 2.0129 | 1.0043
330 | 2-PROPANOL | DIISOPROPYLETHER | 0.3123 | 0.6877 | 1.3693 | 1.0882
330 | 2-PROPANOL | DIISOPROPYLETHER | 0.597 | 0.403 | 1.1125 | 1.2913
330 | 2-PROPANOL | DIISOPROPYLETHER | 0.8535 | 0.1465 | 1.0152 | 1.6472
298.15 | 2-PROPANOL | NITROMETHANE | 0.0509 | 0.9491 | 6.7209 | 1.0119
298.15 | 2-PROPANOL | NITROMETHANE | 0.3036 | 0.6964 | 2.2043 | 1.2593
298.15 | 2-PROPANOL | NITROMETHANE | 0.6048 | 0.3952 | 1.2377 | 2.0077
298.15 | 2-PROPANOL | NITROMETHANE | 0.9015 | 0.0985 | 1.011 | 3.6502
313.15 | 2-PROPANOL | PYRIDINE | 0.044 | 0.956 | 1.8539 | 1.0014
313.15 | 2-PROPANOL | PYRIDINE | 0.415 | 0.585 | 1.2556 | 1.1229
313.15 | 2-PROPANOL | PYRIDINE | 0.719 | 0.281 | 1.0548 | 1.4112
323.35 | 2-PROPANOL | N-METHYL-2-PYRROLIDONE | 0 | 1 | 0.87022 | 1
303.45 | 2-PROPANOL | 4-FORMYLMORPHOLINE | 0 | 1 | 1.496 | 1
320 | DIISOPROPYLETHER | METHANOL | 0.0101 | 0.9899 | 3.8649 | 1.0003
320 | DIISOPROPYLETHER | METHANOL | 0.3158 | 0.6842 | 1.5994 | 1.1603
320 | DIISOPROPYLETHER | METHANOL | 0.6497 | 0.3503 | 1.1261 | 1.5936
320 | DIISOPROPYLETHER | METHANOL | 0.9486 | 0.0514 | 1.0037 | 2.5817
293.15 | DIISOPROPYLETHER | TETRACHLOROMETHANE | 0 | 1 | 1.3807 | 1
298.15 | DIISOPROPYLETHER | QUINOLINE | 0 | 1 | 3.7149 | 1
298.15 | DIISOPROPYLETHER | 1-BROMO-4-METHOXYBENZENE | 0 | 1 | 1.6916 | 1
298.15 | DIISOPROPYLETHER | 1-BROMONAPHTHALENE | 0 | 1 | 1.6736 | 1
298.15 | 2,2,4-TRIMETHYLPENTANE | THIODIGLYCOL | 0 | 1 | 68.2472 | 1
298.15 | 2-METHYL-1,3-BUTADIENE | TRANS-DECAHYDRONAPHTHALENE | 0 | 1 | 1.7954 | 1
298.15 | 2-METHYL-1,3-BUTADIENE | 1,1,2,2-TETRACHLOROETHANE | 0 | 1 | 1.0818 | 1
293.15 | 2-METHYL-1,3-BUTADIENE | BENZYLCHLORIDE | 0 | 1 | 1.5414 | 1
298.15 | 2-METHYL-1,3-BUTADIENE | DICHLORETHANOICACID | 0 | 1 | 2.3601 | 1
298.15 | 2-METHYL-1,3-BUTADIENE | INDENE | 0 | 1 | 1.5145 | 1
303.15 | 2-METHYL-1,3-BUTADIENE | 3-METHOXYPROPIONITRILE | 0 | 1 | 1.7587 | 1
298.15 | 2-METHYL-1,3-BUTADIENE | 1,1,2,2-TETRABROMOETHANE | 0 | 1 | 0.84929 | 1
298.15 | 2-METHYL-1,3-BUTADIENE | HEXAMETHYL-PHOSPHORAMIDE | 0 | 1 | 0.74246 | 1
313.15 | 1-HEXENE | METHYLTERT-BUTYLETHER | 0.053 | 0.947 | 1.1028 | 1.0003
313.15 | 1-HEXENE | METHYLTERT-BUTYLETHER | 0.3498 | 0.6502 | 1.0473 | 1.0134
313.15 | 1-HEXENE | METHYLTERT-BUTYLETHER | 0.6016 | 0.3984 | 1.0175 | 1.0403
313.15 | 1-HEXENE | METHYLTERT-BUTYLETHER | 0.9008 | 0.0992 | 1.0011 | 1.0927
293.15 | 1-METHYLNAPHTHALENE | 2-METHYLPENTANE | 1 | 0 | 1 | 3.6703
293.15 | 1-METHYLNAPHTHALENE | 3-METHYLPENTANE | 1 | 0 | 1 | 3.4091
293.15 | 1-METHYLNAPHTHALENE | 2,2,3-TRIMETHYLBUTANE | 1 | 0 | 1 | 4.5782
293.15 | 1-METHYLNAPHTHALENE | 2,3-DIMETHYLPENTANE | 1 | 0 | 1 | 3.6167
308.15 | METHANOL | 1,1,2-TRICHLORO-1,2,2-TRIFLUOROETHANE[R113] | 0.0207 | 0.9793 | 18.1675 | 1.011
308.15 | METHANOL | 1,1,2-TRICHLORO-1,2,2-TRIFLUOROETHANE[R113] | 0.2787 | 0.7213 | 2.6403 | 1.2875
308.15 | METHANOL | 1,1,2-TRICHLORO-1,2,2-TRIFLUOROETHANE[R113] | 0.5506 | 0.4494 | 1.4656 | 1.9391
308.15 | METHANOL | 1,1,2-TRICHLORO-1,2,2-TRIFLUOROETHANE[R113] | 0.836 | 0.164 | 1.0617 | 4.0859
383.15 | METHANOL | ETHYL-OCTANOATE | 0 | 1 | 3.2745 | 1
308.15 | METHANOL | 1-BROMO-1-CHLORO-2,2,2-TRIFLUOROETHANE | 0.0204 | 0.9796 | 5.8571 | 1.0075
308.15 | METHANOL | 1-BROMO-1-CHLORO-2,2,2-TRIFLUOROETHANE | 0.3164 | 0.6836 | 1.3604 | 1.2213
308.15 | METHANOL | 1-BROMO-1-CHLORO-2,2,2-TRIFLUOROETHANE | 0.6312 | 0.3688 | 1.0494 | 1.515
308.15 | METHANOL | 1-BROMO-1-CHLORO-2,2,2-TRIFLUOROETHANE | 0.8923 | 0.1077 | 1.0004 | 1.7367
328.15 | 2-METHYLPENTANE | OCTANE | 0.3368 | 0.6632 | 0.98806 | 0.99734
328.15 | 2-METHYLPENTANE | OCTANE | 0.6592 | 0.3408 | 0.9965 | 0.98882
328.15 | 2-METHYLPENTANE | OCTANE | 0.9131 | 0.0869 | 0.99975 | 0.97688
293.15 | 3-METHYLPENTANE | 1-CHLORONAPHTHALENE | 0 | 1 | 3.247 | 1
323.15 | MORPHOLINE | 2-METHYLPROPANE | 1 | 0 | 1 | 2.3845
323.15 | MORPHOLINE | 1,3-BUTADIENE | 1 | 0 | 1 | 1.3478
323.15 | MORPHOLINE | 1-BUTENE | 1 | 0 | 1 | 1.6539
323.15 | MORPHOLINE | TRANS-2-BUTENE | 1 | 0 | 1 | 1.7215
323.15 | MORPHOLINE | ISOBUTYLENE | 1 | 0 | 1 | 1.6175
323.15 | MORPHOLINE | CIS-2-BUTENE | 1 | 0 | 1 | 1.6443
323.15 | MORPHOLINE | 1-BUTYNE | 1 | 0 | 1 | 1.1414
323.15 | MORPHOLINE | 1,2-BUTADIENE | 1 | 0 | 1 | 1.307
343.15 | MORPHOLINE | PROPYNE | 1 | 0 | 1 | 1.0527
403.15 | NAPHTHALENE | 1,3,5-TRINITROBENZENE | 0 | 1 | 1.6101 | 1
353.15 | OCTANE | EICOSANE | 0 | 1 | 0.82476 | 1
313.15 | OCTANE | HEXADECANE | 0 | 1 | 0.88683 | 1
363.15 | OCTANE | HEXADECANE | 0 | 1 | 0.89261 | 1
423.15 | OCTANE | HEXADECANE | 0 | 1 | 0.85887 | 1
331.15 | OCTANE | 2-BUTYNE-1,4-DIOL | 0 | 1 | 302.9177 | 1
323.15 | OCTANE | DOCOSANE | 0 | 1 | 0.78538 | 1
353.15 | OCTANE | TRIETHANOLAMINE | 0 | 1 | 51.7993 | 1
301.15 | OCTANE | THIODIGLYCOL | 0 | 1 | 76.7597 | 1
353.15 | 1-OCTENE | TRIETHANOLAMINE | 0 | 1 | 28.7367 | 1
303.15 | PENTANE | 3-METHOXYPROPIONITRILE | 0 | 1 | 7.2443 | 1
293.15 | 2-PENTANONE | ETHYLAMINE | 1 | 0 | 1 | 1.6867
293.15 | 2-PENTANONE | PROPYLAMINE | 1 | 0 | 1 | 1.6029
328.15 | 1-PROPANOL | METHYLPROPIONATE | 0.0933 | 0.9067 | 1.8911 | 1.0141
328.15 | 1-PROPANOL | METHYLPROPIONATE | 0.3579 | 0.6421 | 1.282 | 1.1259
328.15 | 1-PROPANOL | METHYLPROPIONATE | 0.6141 | 0.3859 | 1.0848 | 1.3146
328.15 | 1-PROPANOL | METHYLPROPIONATE | 0.8705 | 0.1295 | 1.0089 | 1.6172
313.15 | 1-PROPANOL | DIMETHYLCARBONATE | 0.05 | 0.95 | 2.2606 | 1.0041
313.15 | 1-PROPANOL | DIMETHYLCARBONATE | 0.339 | 0.661 | 1.3957 | 1.1166
313.15 | 1-PROPANOL | DIMETHYLCARBONATE | 0.608 | 0.392 | 1.124 | 1.3546
313.15 | 1-PROPANOL | DIMETHYLCARBONATE | 0.875 | 0.125 | 1.0127 | 1.8312
333.15 | 1-PROPANOL | PENTYLAMINE | 0.0501 | 0.9499 | 0.47813 | 0.99805
333.15 | 1-PROPANOL | PENTYLAMINE | 0.4001 | 0.5999 | 0.78826 | 0.85976
333.15 | 1-PROPANOL | PENTYLAMINE | 0.6999 | 0.3001 | 0.96465 | 0.68132
383.15 | 1-PROPANOL | ETHYL-OCTANOATE | 0 | 1 | 2.7153 | 1
353.65 | PYRIDINE | PYRROLE | 0.143 | 0.857 | 0.22959 | 0.9771
353.65 | PYRIDINE | PYRROLE | 0.412 | 0.588 | 0.44697 | 0.74389
353.65 | PYRIDINE | PYRROLE | 0.723 | 0.277 | 0.86045 | 0.31507
310.15 | METHYLSALICYLATE | 3-CHLORO-1-PROPENE | 1 | 0 | 1 | 0.91383
310.15 | METHYLSALICYLATE | 1-CHLOROPROPANE | 1 | 0 | 1 | 0.98624
403.15 | STYRENE | 1,3,5-TRINITROBENZENE | 0 | 1 | 1.3256 | 1
318.15 | TETRACHLOROMETHANE | METHYLFORMAMIDE | 0.0309 | 0.9691 | 6.6639 | 1.0013
318.15 | TETRACHLOROMETHANE | METHYLFORMAMIDE | 0.3131 | 0.6869 | 3.1048 | 1.1813
318.15 | TETRACHLOROMETHANE | METHYLFORMAMIDE | 0.5801 | 0.4199 | 1.7336 | 1.9056
318.15 | TETRACHLOROMETHANE | METHYLFORMAMIDE | 0.8437 | 0.1563 | 1.1567 | 5.5093
293.15 | TETRACHLOROMETHANE | CYCLOHEXANONE | 0 | 1 | 0.93543 | 1
313.15 | TETRACHLOROMETHANE | METHYLTERT-BUTYLETHER | 0.0252 | 0.9748 | 1.3258 | 1.0001
313.15 | TETRACHLOROMETHANE | METHYLTERT-BUTYLETHER | 0.8117 | 0.1883 | 1.0156 | 1.2526
300.15 | TETRAHYDROFURFURYL-ALCOHOL | PROPANE | 1 | 0 | 1 | 2.5444
300.15 | TETRAHYDROFURFURYL-ALCOHOL | 2-METHYLPROPANE | 1 | 0 | 1 | 3.407
353.15 | TOLUENE | TRIETHANOLAMINE | 0 | 1 | 6.63 | 1
298.15 | TOLUENE | THIODIGLYCOL | 0 | 1 | 5.6678 | 1
298.15 | TRIETHYLAMINE | 3-METHYL-1-BUTANOL<ISOPENTANOL> | 0 | 1 | 1.8377 | 1
298.15 | TRIETHYLAMINE | ETHYLBENZOATE | 0 | 1 | 1.756 | 1
298.15 | TRIETHYLAMINE | BROMOBENZENE | 0 | 1 | 1.975 | 1
298.15 | TRIETHYLAMINE | IODOBENZENE | 0 | 1 | 2.9398 | 1
350.15 | 1,1,2,2-TETRACHLOROETHYLENE | GLYCEROL | 0 | 1 | 29.3578 | 1
350.15 | TRICHLOROETHYLENE | GLYCEROL | 0 | 1 | 9.7678 | 1
293.15 | 2,2,3-TRIMETHYLBUTANE | 1-CHLORONAPHTHALENE | 0 | 1 | 4.5001 | 1
323.35 | VINYLACETATE | N-METHYL-2-PYRROLIDONE | 0 | 1 | 0.82684 | 1
303.45 | VINYLACETATE | 4-FORMYLMORPHOLINE | 0 | 1 | 0.94669 | 1
343.15 | WATER | PIPERIDINE | 0 | 1 | 1.0213 | 1
315.15 | DIMETHYLAMINE | SULFUR-DIOXIDE | 1 | 0 | 1 | 1.2371
323.35 | ETHYLPROPIONATE | N-METHYL-2-PYRROLIDONE | 0 | 1 | 1.1546 | 1
303.45 | ETHYLPROPIONATE | 4-FORMYLMORPHOLINE | 0 | 1 | 1.4845 | 1
350.15 | GLYCEROL | TRIBROMOMETHANE[R20B3] | 1 | 0 | 1 | 5.0307
301.35 | GLYCEROL | METHYLCHLORIDE | 1 | 0 | 1 | 2.6531
313.25 | GLYCEROL | DIBROMOMETHANE[R30B2] | 1 | 0 | 1 | 2.6425
301.35 | GLYCEROL | BROMOCHLOROMETHANE | 1 | 0 | 1 | 2.3145
300.15 | PROPANE | FURFURYLALCOHOL | 0 | 1 | 4.613 | 1
323.35 | PROPYLACETATE | N-METHYL-2-PYRROLIDONE | 0 | 1 | 1.1316 | 1
333.55 | PROPYLACETATE | LACTICACID | 0 | 1 | 1.4953 | 1
333.85 | PROPYLACETATE | 1,6-HEXANEDIOL | 0 | 1 | 2.6199 | 1
303.45 | PROPYLACETATE | 4-FORMYLMORPHOLINE | 0 | 1 | 1.4428 | 1
416.15 | PROPYLACETATE | SEBACICACID | 0 | 1 | 0.71944 | 1
213.15 | DIFLUOROCHLOROMETHANE[R22] | DICHLORODIFLUOROMETHANE[R12] | 0.0686 | 0.9314 | 1.4776 | 1.0028
213.15 | DIFLUOROCHLOROMETHANE[R22] | DICHLORODIFLUOROMETHANE[R12] | 0.3747 | 0.6253 | 1.1566 | 1.0724
213.15 | DIFLUOROCHLOROMETHANE[R22] | DICHLORODIFLUOROMETHANE[R12] | 0.6772 | 0.3228 | 1.0311 | 1.2139
213.15 | DIFLUOROCHLOROMETHANE[R22] | DICHLORODIFLUOROMETHANE[R12] | 0.9637 | 0.0363 | 1.0003 | 1.3813
273.15 | DIFLUOROCHLOROMETHANE[R22] | DICHLORODIFLUOROMETHANE[R12] | 0.0686 | 0.9314 | 1.3388 | 1.0018
383.15 | CYCLOHEXANOL | CYCLOHEXYLAMINE | 0.125 | 0.875 | 0.62505 | 0.98978
383.15 | CYCLOHEXANOL | CYCLOHEXYLAMINE | 0.475 | 0.525 | 0.88266 | 0.85537
383.15 | CYCLOHEXANOL | CYCLOHEXYLAMINE | 0.725 | 0.275 | 0.9773 | 0.73894
383.15 | CYCLOHEXANOL | BROMOBENZENE | 0.075 | 0.925 | 2.8529 | 1.0274
383.15 | CYCLOHEXANOL | BROMOBENZENE | 0.33 | 0.67 | 1.4004 | 1.2008
383.15 | CYCLOHEXANOL | BROMOBENZENE | 0.602 | 0.398 | 1.0947 | 1.4757
383.15 | CYCLOHEXANOL | BROMOBENZENE | 0.928 | 0.072 | 1.0023 | 1.9346
303.15 | 2-METHYL-1-BUTENE | 3-METHOXYPROPIONITRILE | 0 | 1 | 3.0775 | 1
300.15 | FURFURYLALCOHOL | 2-METHYLPROPANE | 1 | 0 | 1 | 6.9285
448.15 | 2,4-DIMETHYLPHENOL | QUINOLINE | 0.1 | 0.9 | 0.68427 | 0.9958
448.15 | 2,4-DIMETHYLPHENOL | QUINOLINE | 0.362 | 0.638 | 0.82622 | 0.94012
448.15 | 2,4-DIMETHYLPHENOL | QUINOLINE | 0.638 | 0.362 | 0.94535 | 0.82228
448.15 | 3,5-DIMETHYLPHENOL | QUINOLINE | 0.044 | 0.956 | 0.4212 | 0.99821
448.15 | 3,5-DIMETHYLPHENOL | QUINOLINE | 0.307 | 0.693 | 0.65302 | 0.90794
448.15 | 3,5-DIMETHYLPHENOL | QUINOLINE | 0.597 | 0.403 | 0.88765 | 0.70847
323.35 | N-METHYL-2-PYRROLIDONE | ETHYLBUTYRATE | 1 | 0 | 1 | 1.1589
323.35 | N-METHYL-2-PYRROLIDONE | THIOPHENE | 1 | 0 | 1 | 0.49195
303.45 | 3-PENTANONE | 4-FORMYLMORPHOLINE | 0 | 1 | 1.3661 | 1
383.15 | CYCLOHEXYLAMINE | CHLOROCYCLOHEXANE | 0.114 | 0.886 | 1.9712 | 1.0222
383.15 | CYCLOHEXYLAMINE | CHLOROCYCLOHEXANE | 0.558 | 0.442 | 1.1274 | 1.3143
383.15 | CYCLOHEXYLAMINE | CHLOROCYCLOHEXANE | 0.892 | 0.108 | 1.0063 | 1.7581
293.15 | 2,3-DIMETHYLPENTANE | 1-CHLORONAPHTHALENE | 0 | 1 | 3.4262 | 1
298.15 | CYCLOPENTADIENE | 1-BROMO-4-METHOXYBENZENE | 0 | 1 | 0.8922 | 1
298.15 | CYCLOPENTADIENE | 1-BROMONAPHTHALENE | 0 | 1 | 0.85479 | 1
303.15 | 2-METHYLPROPANE | 3-METHOXYPROPIONITRILE | 0 | 1 | 4.8689 | 1
323.15 | 2-METHYLPROPANE | 4-FORMYLMORPHOLINE | 0 | 1 | 3.0449 | 1
293.15 | ETHYLAMINE | 2,3,4-TRIMETHYLPENTANE | 0 | 1 | 13.0962 | 1
353.15 | 1-NONENE | BIS(CYANOETHYL)ETHER | 0 | 1 | 36.0012 | 1
353.15 | 1-NONENE | TRIETHANOLAMINE | 0 | 1 | 41.721 | 1
319.15 | 3-CHLORO-1-PROPENE | FORMAMIDE | 0 | 1 | 22.7617 | 1
309.15 | 3-CHLORO-1-PROPENE | 2,4-PENTANEDIONE | 0 | 1 | 0.7945 | 1
314.15 | 3-CHLORO-1-PROPENE | 2-OCTANONE | 0 | 1 | 0.75081 | 1
293.15 | 3-CHLORO-1-PROPENE | 2,3-BUTANEDIONE | 0 | 1 | 0.99461 | 1
318.15 | 3-CHLORO-1-PROPENE | DIMETHYLPHTHALATE | 0 | 1 | 0.81911 | 1
319.15 | 1-CHLOROPROPANE | FORMAMIDE | 0 | 1 | 40.4668 | 1
309.15 | 1-CHLOROPROPANE | 2,4-PENTANEDIONE | 0 | 1 | 1.236 | 1
314.15 | 1-CHLOROPROPANE | 2-OCTANONE | 0 | 1 | 0.85046 | 1
293.15 | 1-CHLOROPROPANE | 2,3-BUTANEDIONE | 0 | 1 | 1.5009 | 1
318.15 | 1-CHLOROPROPANE | DIMETHYLPHTHALATE | 0 | 1 | 1.0715 | 1
313.25 | ISOPROPYLBENZENE | 4-FORMYLMORPHOLINE | 0 | 1 | 1.4909 | 1
373.35 | ISOPROPYLBENZENE | 4-FORMYLMORPHOLINE | 0 | 1 | 1.6426 | 1
303.15 | TRANS-1,3-PENTADIENE | 3-METHOXYPROPIONITRILE | 0 | 1 | 1.8086 | 1
313.15 | TRANS-1,3-PENTADIENE | DIMETHYL-SULFOXIDE | 0 | 1 | 1.7631 | 1
313.15 | TRANS-1,3-PENTADIENE | SULFOLANE | 0 | 1 | 1.6532 | 1
293.15 | 2,2-DIMETHYLBUTANE | 1-CHLORONAPHTHALENE | 0 | 1 | 4.3225 | 1
323.15 | ETHYLBUTYRATE | 4-FORMYLMORPHOLINE | 0 | 1 | 1.7606 | 1
293.15 | PROPYLAMINE | 2,3,4-TRIMETHYLPENTANE | 0 | 1 | 11.3941 | 1
331.15 | ETHYLCYCLOHEXANE | 2-BUTYNE-1,4-DIOL | 0 | 1 | 151.1649 | 1
301.15 | ETHYLCYCLOHEXANE | THIODIGLYCOL | 0 | 1 | 42.3703 | 1
323.15 | METHYLISOPROPYLKETONE | 4-FORMYLMORPHOLINE | 0 | 1 | 1.4986 | 1
448.15 | QUINOLINE | 3,4-DIMETHYLPHENOL | 0.286 | 0.714 | 0.6231 | 0.94612
448.15 | QUINOLINE | 3,4-DIMETHYLPHENOL | 0.545 | 0.455 | 0.8074 | 0.78359
448.15 | QUINOLINE | 3,4-DIMETHYLPHENOL | 0.836 | 0.164 | 0.97297 | 0.51493
303.15 | TRANS-2-BUTENE | 3-METHOXYPROPIONITRILE | 0 | 1 | 2.5501 | 1
323.15 | TRANS-2-BUTENE | 4-FORMYLMORPHOLINE | 0 | 1 | 1.8207 | 1
303.15 | TRANS-2-BUTENE | SULFOLANE | 0 | 1 | 2.291 | 1
303.15 | TRANS-2-BUTENE | 3-METHYL-SULFOLANE | 0 | 1 | 1.9067 | 1
303.15 | ISOBUTYLENE | 3-METHOXYPROPIONITRILE | 0 | 1 | 2.198 | 1
323.15 | ISOBUTYLENE | 4-FORMYLMORPHOLINE | 0 | 1 | 1.6724 | 1
303.45 | ISOBUTYRALDEHYDE | 4-FORMYLMORPHOLINE | 0 | 1 | 1.311 | 1
303.15 | CIS-2-BUTENE | 3-METHOXYPROPIONITRILE | 0 | 1 | 2.3414 | 1
323.15 | CIS-2-BUTENE | 4-FORMYLMORPHOLINE | 0 | 1 | 1.6924 | 1
343.15 | 2,2'-OXYDIETHANOL | BICYCLO[2,2,1]-HEPTANE,ETHYL | 1 | 0 | 1 | 30.2643
403.15 | BIPHENYL | 1,3,5-TRINITROBENZENE | 0 | 1 | 1.8293 | 1
343.15 | VINYLNORBORNENE | SULFOLANE | 0 | 1 | 2.751 | 1
353.15 | BIS(CYANOETHYL)ETHER | M-ETHYLTOLUENE | 1 | 0 | 1 | 7.6522
333.55 | LACTICACID | 1-CHLOROPENTANE | 1 | 0 | 1 | 19.6067
333.55 | LACTICACID | 1-CHLOROHEXANE | 1 | 0 | 1 | 37.1388
403.15 | P-ETHYLAMINOBENZENE | 1,3,5-TRINITROBENZENE | 0 | 1 | 1.1202 | 1
333.85 | 1,6-HEXANEDIOL | 1-CHLOROPENTANE | 1 | 0 | 1 | 4.026
303.45 | PENTANAL | 4-FORMYLMORPHOLINE | 0 | 1 | 1.3778 | 1
293.15 | 2-METHYLHEXANE | 1-CHLORONAPHTHALENE | 0 | 1 | 3.8293 | 1
313.25 | CIS-1,2-DIMETHYLCYCLOHEXANE | 4-FORMYLMORPHOLINE | 0 | 1 | 5.6263 | 1
373.35 | CIS-1,2-DIMETHYLCYCLOHEXANE | 4-FORMYLMORPHOLINE | 0 | 1 | 5.3681 | 1
303.15 | 3-METHOXYPROPIONITRILE | CIS-2-PENTENE | 1 | 0 | 1 | 3.3181
303.15 | 3-METHOXYPROPIONITRILE | CIS-1,3-PENTADIENE | 1 | 0 | 1 | 1.706
303.15 | 3-METHOXYPROPIONITRILE | CIS-2-HEXENE | 1 | 0 | 1 | 4.4251
303.15 | 3-METHOXYPROPIONITRILE | TRANS-2-HEXENE | 1 | 0 | 1 | 4.9098
303.15 | 3-METHOXYPROPIONITRILE | TRANS-2-PENTENE | 1 | 0 | 1 | 3.6262
353.15 | TRIETHANOLAMINE | M-ETHYLTOLUENE | 1 | 0 | 1 | 14.0112
293.15 | 2,2-DIMETHYLPENTANE | 1-CHLORONAPHTHALENE | 0 | 1 | 4.7723 | 1
313.15 | DIMETHYLACETYLENE | DIMETHYL-SULFOXIDE | 0 | 1 | 1.43 | 1
323.15 | 4-FORMYLMORPHOLINE | 1-BUTYNE | 1 | 0 | 1 | 0.86295
323.15 | 4-FORMYLMORPHOLINE | 1,2-BUTADIENE | 1 | 0 | 1 | 1.1367
323.15 | 4-FORMYLMORPHOLINE | PROPYNE | 1 | 0 | 1 | 0.69454
303.45 | 4-FORMYLMORPHOLINE | THIOPHENE | 1 | 0 | 1 | 0.62258
416.15 | 1-CHLOROPENTANE | SEBACICACID | 0 | 1 | 2.397 | 1
297.95 | 1-CHLOROPENTANE | 4-CHLOROMETHYL-1,3-DIOXOLAN-2-ONE | 0 | 1 | 5.1408 | 1
384.95 | 1-CHLOROPENTANE | HEPTANEDIOICACID | 0 | 1 | 4.5617 | 1
303.15 | TETRAETHYLENE-GLYCOL | PROPYLCYCLOHEXANE | 1 | 0 | 1 | 13.4487
353.15 | TETRAETHYLENE-GLYCOL | PROPYLCYCLOHEXANE | 1 | 0 | 1 | 11.3254
303.15 | PROPYLCYCLOHEXANE | DIMETHYL-SULFOXIDE | 0 | 1 | 9.4582 | 1
353.15 | PROPYLCYCLOHEXANE | DIMETHYL-SULFOXIDE | 0 | 1 | 9.6179 | 1
416.15 | SEBACICACID | 1-CHLOROHEXANE | 1 | 0 | 1 | 3.1255
403.15 | 1,3,5-TRINITROBENZENE | N,N,2-TRIMETHYLANILINE | 1 | 0 | 1 | 1.7467
403.15 | 1,3,5-TRINITROBENZENE | N,N,4-TRIMETHYLANILINE | 1 | 0 | 1 | 1.5268
314.15 | TRIETHYLENETETRAMINE | SULFUR-DIOXIDE | 1 | 0 | 1 | 0.95523
384.95 | 1-CHLOROHEXANE | HEPTANEDIOICACID | 0 | 1 | 6.8072 | 1
303.15 | BUTYLCYCLOHEXANE | DIMETHYL-SULFOXIDE | 0 | 1 | 11.0838 | 1
353.15 | BUTYLCYCLOHEXANE | DIMETHYL-SULFOXIDE | 0 | 1 | 11.1299 | 1
293.15 | 1,2-BUTADIENE | DIMETHYL-SULFOXIDE | 0 | 1 | 1.3853 | 1
343.15 | BICYCLO[2,2,1]-HEPTANE,ETHYL | SULFOLANE | 0 | 1 | 7.8209 | 1
312.15 | SULFUR-DIOXIDE | 3-METHYL-SULFOLANE | 0 | 1 | 0.63468 | 1
283.15 | ACETALDEHYDE | WATER | 0.082 | 0.918 | 2.3967 | 0.99905
283.15 | ACETALDEHYDE | WATER | 0.095 | 0.905 | 2.3993 | 0.99895
283.15 | ACETALDEHYDE | WATER | 0.105 | 0.895 | 2.3993 | 0.99895
283.15 | ACETALDEHYDE | WATER | 0.2705 | 0.7295 | 2.1575 | 1.0282
283.15 | ACETALDEHYDE | WATER | 0.488 | 0.512 | 1.6258 | 1.2303
293.15 | ACETALDEHYDE | WATER | 0.054 | 0.946 | 2.5361 | 1.0003
293.15 | ACETALDEHYDE | WATER | 0.088 | 0.912 | 2.5143 | 1.001
293.15 | ACETALDEHYDE | WATER | 0.129 | 0.871 | 2.4708 | 1.0031
293.15 | ACETALDEHYDE | WATER | 0.19 | 0.81 | 2.3644 | 1.0117
293.15 | ACETALDEHYDE | WATER | 0.218 | 0.782 | 2.3013 | 1.0188
293.15 | ACETONITRILE | WATER | 0.15 | 0.85 | 2.5285 | 0.98974
293.15 | ACETONITRILE | WATER | 0.19 | 0.81 | 2.4725 | 0.9944
293.15 | ACETONITRILE | WATER | 0.76 | 0.24 | 1.1735 | 2.2153
333.15 | ACETONITRILE | WATER | 0.03 | 0.97 | 2.5647 | 0.99939
333.15 | ACETONITRILE | WATER | 0.0654 | 0.9346 | 2.6294 | 0.99823
333.15 | ACETONITRILE | WATER | 0.1127 | 0.8873 | 2.6188 | 0.9988
333.15 | ACETONITRILE | WATER | 0.1844 | 0.8156 | 2.4629 | 1.01
333.15 | ACETONITRILE | WATER | 0.253 | 0.747 | 2.2468 | 1.0366
333.15 | ACETONITRILE | WATER | 0.4147 | 0.5853 | 1.7568 | 1.1748
333.15 | ACETONITRILE | WATER | 0.4843 | 0.5157 | 1.5888 | 1.2754
333.15 | ACETONITRILE | WATER | 0.594 | 0.406 | 1.3769 | 1.5088
333.15 | ACETONITRILE | WATER | 0.672 | 0.328 | 1.2595 | 1.7601
333.15 | ACETONITRILE | WATER | 0.728 | 0.272 | 1.1895 | 2.0119
333.15 | ACETONITRILE | WATER | 0.7489 | 0.2511 | 1.1662 | 2.1279
333.15 | ACETONITRILE | WATER | 0.8004 | 0.1996 | 1.1145 | 2.4874
333.15 | ACETONITRILE | WATER | 0.8786 | 0.1214 | 1.0517 | 3.3817
333.15 | ACETONITRILE | WATER | 0.9471 | 0.0529 | 1.0133 | 5.0483
293.15 | ACETONE | WATER | 0.097 | 0.903 | 2.2912 | 1.0152
293.15 | ACETONE | WATER | 0.189 | 0.811 | 2.0437 | 1.0341
293.15 | ACETONE | WATER | 0.596 | 0.404 | 1.3205 | 1.4133
293.15 | ACETONE | WATER | 0.903 | 0.097 | 1.034 | 3.1898
298.15 | ACETONE | WATER | 0.0001 | 0.9999 | 3.4841 | 1
298.15 | ACETONE | WATER | 0.0006 | 0.9994 | 3.4715 | 1
298.15 | ACETONE | WATER | 0.0024 | 0.9976 | 3.427 | 1
298.15 | ACETONE | WATER | 0.0063 | 0.9937 | 3.3356 | 1.0001
298.15 | ACETONE | WATER | 0.0147 | 0.9853 | 3.1606 | 1.0007
298.15 | ACETONE | WATER | 0.0421 | 0.9579 | 2.7513 | 1.0047
298.15 | ACETONE | WATER | 0.0743 | 0.9257 | 2.471 | 1.0112
298.15 | ACETONE | WATER | 0.2347 | 0.7653 | 1.9666 | 1.051
303.15 | ACETONE | WATER | 0.05 | 0.95 | 2.7507 | 1.0064
303.15 | ACETONE | WATER | 0.1 | 0.9 | 2.3838 | 1.0177
303.15 | ACETONE | WATER | 0.15 | 0.85 | 2.1927 | 1.0298
303.15 | ACETONE | WATER | 0.2 | 0.8 | 2.0597 | 1.0435
303.15 | ACETONE | WATER | 0.3 | 0.7 | 1.8358 | 1.0846
303.15 | ACETONE | WATER | 0.5 | 0.5 | 1.4564 | 1.2695
303.15 | ACETONE | WATER | 0.7 | 0.3 | 1.1932 | 1.7215
303.15 | ACETONE | WATER | 0.85 | 0.15 | 1.0649 | 2.5746
308.15 | ACETONE | WATER | 0.049 | 0.951 | 2.8645 | 1.0065
308.15 | ACETONE | WATER | 0.05 | 0.95 | 2.8526 | 1.0067
308.15 | ACETONE | WATER | 0.1 | 0.9 | 2.4468 | 1.0189
308.15 | ACETONE | WATER | 0.126 | 0.874 | 2.322 | 1.0257
308.15 | ACETONE | WATER | 0.15 | 0.85 | 2.2319 | 1.0322
308.15 | ACETONE | WATER | 0.197 | 0.803 | 2.0914 | 1.0463
308.15 | ACETONE | WATER | 0.2 | 0.8 | 2.0833 | 1.0473
308.15 | ACETONE | WATER | 0.25 | 0.75 | 1.9581 | 1.0664
308.15 | ACETONE | WATER | 0.298 | 0.702 | 1.8472 | 1.0901
308.15 | ACETONE | WATER | 0.3 | 0.7 | 1.8427 | 1.0912
308.15 | ACETONE | WATER | 0.35 | 0.65 | 1.7344 | 1.1236
308.15 | ACETONE | WATER | 0.4 | 0.6 | 1.6333 | 1.1649
308.15 | ACETONE | WATER | 0.45 | 0.55 | 1.5399 | 1.2167
308.15 | ACETONE | WATER | 0.5 | 0.5 | 1.4547 | 1.2811
308.15 | ACETONE | WATER | 0.55 | 0.45 | 1.3776 | 1.3606
308.15 | ACETONE | WATER | 0.572 | 0.428 | 1.3462 | 1.4013
308.15 | ACETONE | WATER | 0.6 | 0.4 | 1.3083 | 1.4591
308.15 | ACETONE | WATER | 0.65 | 0.35 | 1.2464 | 1.582
308.15 | ACETONE | WATER | 0.7 | 0.3 | 1.1914 | 1.7378
308.15 | ACETONE | WATER | 0.75 | 0.25 | 1.1428 | 1.9398
308.15 | ACETONE | WATER | 0.784 | 0.216 | 1.1133 | 2.1145
308.15 | ACETONE | WATER | 0.8 | 0.2 | 1.1004 | 2.2107
308.15 | ACETONE | WATER | 0.85 | 0.15 | 1.064 | 2.5928
308.15 | ACETONE | WATER | 0.9 | 0.1 | 1.0338 | 3.1767
308.15 | ACETONE | WATER | 0.901 | 0.099 | 1.0332 | 3.1916
308.15 | ACETONE | WATER | 0.95 | 0.05 | 1.011 | 4.2067
318.15 | ACETONE | WATER | 0.0333 | 0.9667 | 3.3194 | 1.0036
318.15 | ACETONE | WATER | 0.072 | 0.928 | 2.7961 | 1.013
318.15 | ACETONE | WATER | 0.117 | 0.883 | 2.4647 | 1.0262
318.15 | ACETONE | WATER | 0.171 | 0.829 | 2.2256 | 1.0438
318.15 | ACETONE | WATER | 0.236 | 0.764 | 2.0218 | 1.0696
318.15 | ACETONE | WATER | 0.318 | 0.682 | 1.8127 | 1.1154
318.15 | ACETONE | WATER | 0.42 | 0.58 | 1.5943 | 1.2027
318.15 | ACETONE | WATER | 0.554 | 0.446 | 1.3678 | 1.3922
318.15 | ACETONE | WATER | 0.737 | 0.263 | 1.1517 | 1.9141
323.15 | ACETONE | WATER | 0.057 | 0.943 | 3.0517 | 1.0093
323.15 | ACETONE | WATER | 0.076 | 0.924 | 2.8327 | 1.0147
323.15 | ACETONE | WATER | 0.188 | 0.812 | 2.191 | 1.0529
323.15 | ACETONE | WATER | 0.298 | 0.702 | 1.8667 | 1.1084
323.15 | ACETONE | WATER | 0.45 | 0.55 | 1.5368 | 1.2459
323.15 | ACETONE | WATER | 0.572 | 0.428 | 1.3401 | 1.4386
323.15 | ACETONE | WATER | 0.784 | 0.216 | 1.1094 | 2.1639
323.15 | ACETONE | WATER | 0.901 | 0.099 | 1.0316 | 3.2307
333.15 | ACETONE | WATER | 0.0333 | 0.9667 | 3.6655 | 1.004
333.15 | ACETONE | WATER | 0.072 | 0.928 | 3.0241 | 1.0145
333.15 | ACETONE | WATER | 0.117 | 0.883 | 2.6097 | 1.03
333.15 | ACETONE | WATER | 0.171 | 0.829 | 2.3093 | 1.0512
333.15 | ACETONE | WATER | 0.236 | 0.764 | 2.0622 | 1.0819
333.15 | ACETONE | WATER | 0.318 | 0.682 | 1.8251 | 1.1337
333.15 | ACETONE | WATER | 0.42 | 0.58 | 1.5927 | 1.2279
333.15 | ACETONE | WATER | 0.554 | 0.446 | 1.3617 | 1.4257
333.15 | ACETONE | WATER | 0.737 | 0.263 | 1.1472 | 1.9576
298.14 | ETHANOL | WATER | 0.1937 | 0.8063 | 1.6525 | 1.1214
298.14 | ETHANOL | WATER | 0.2797 | 0.7203 | 1.3344 | 1.1969
298.14 | ETHANOL | WATER | 0.4551 | 0.5449 | 1.0954 | 1.3345
298.14 | ETHANOL | WATER | 0.5396 | 0.4604 | 1.052 | 1.3883
298.14 | ETHANOL | WATER | 0.5448 | 0.4552 | 1.0501 | 1.3913
298.14 | ETHANOL | WATER | 0.5818 | 0.4182 | 1.038 | 1.4121
298.14 | ETHANOL | WATER | 0.6032 | 0.3968 | 1.0323 | 1.4235
298.14 | ETHANOL | WATER | 0.6271 | 0.3729 | 1.0268 | 1.4357
298.14 | ETHANOL | WATER | 0.8724 | 0.1276 | 1.002 | 1.5363
298.15 | ETHANOL | WATER | 0.0523 | 0.9477 | 3.6159 | 1.0149
298.15 | ETHANOL | WATER | 0.0917 | 0.9083 | 2.6682 | 1.0388
298.15 | ETHANOL | WATER | 0.1343 | 0.8657 | 2.0947 | 1.071
298.15 | ETHANOL | WATER | 0.1671 | 0.8329 | 1.8163 | 1.0983
298.15 | ETHANOL | WATER | 0.2022 | 0.7978 | 1.6087 | 1.1288
298.15 | ETHANOL | WATER | 0.2849 | 0.7151 | 1.3218 | 1.2013
298.15 | ETHANOL | WATER | 0.3368 | 0.6632 | 1.2206 | 1.2451
298.15 | ETHANOL | WATER | 0.4902 | 0.5098 | 1.0743 | 1.3579
298.15 | ETHANOL | WATER | 0.582 | 0.418 | 1.038 | 1.4123
298.15 | ETHANOL | WATER | 0.781 | 0.219 | 1.0067 | 1.5029
312.91 | ETHANOL | WATER | 0.0689 | 0.9311 | 3.2003 | 1.0235
312.91 | ETHANOL | WATER | 0.0803 | 0.9197 | 2.9419 | 1.0304
312.91 | ETHANOL | WATER | 0.0994 | 0.9006 | 2.5937 | 1.0433
312.91 | ETHANOL | WATER | 0.1452 | 0.8548 | 2.039 | 1.0785
312.91 | ETHANOL | WATER | 0.1548 | 0.8452 | 1.956 | 1.0865
312.91 | ETHANOL | WATER | 0.1831 | 0.8169 | 1.7555 | 1.1106
312.91 | ETHANOL | WATER | 0.2208 | 0.7792 | 1.5623 | 1.1437
312.91 | ETHANOL | WATER | 0.2333 | 0.7667 | 1.5117 | 1.1548
312.91 | ETHANOL | WATER | 0.2681 | 0.7319 | 1.3965 | 1.1858
312.91 | ETHANOL | WATER | 0.3677 | 0.6323 | 1.1986 | 1.2717
312.91 | ETHANOL | WATER | 0.4431 | 0.5569 | 1.1196 | 1.3318
312.91 | ETHANOL | WATER | 0.4808 | 0.5192 | 1.0927 | 1.3597
312.91 | ETHANOL | WATER | 0.6089 | 0.3911 | 1.0377 | 1.4447
312.91 | ETHANOL | WATER | 0.7796 | 0.2204 | 1.0087 | 1.5376
312.91 | ETHANOL | WATER | 0.939 | 0.061 | 1.0006 | 1.6126
312.91 | ETHANOL | WATER | 0.9552 | 0.0448 | 1.0003 | 1.62
323.15 | ETHANOL | WATER | 0.0267 | 0.9733 | 4.7748 | 1.0042
323.15 | ETHANOL | WATER | 0.0743 | 0.9257 | 3.1276 | 1.0264
323.15 | ETHANOL | WATER | 0.1333 | 0.8667 | 2.1974 | 1.0685
323.15 | ETHANOL | WATER | 0.2174 | 0.7826 | 1.6063 | 1.1405
323.15 | ETHANOL | WATER | 0.2795 | 0.7205 | 1.3879 | 1.1965
323.15 | ETHANOL | WATER | 0.3673 | 0.6327 | 1.2146 | 1.2742
323.15 | ETHANOL | WATER | 0.4317 | 0.5683 | 1.1407 | 1.3282
323.15 | ETHANOL | WATER | 0.566 | 0.434 | 1.0574 | 1.43
323.15 | ETHANOL | WATER | 0.6641 | 0.3359 | 1.028 | 1.4953
323.15 | ETHANOL | WATER | 0.7802 | 0.2198 | 1.0099 | 1.5649
323.15 | ETHANOL | WATER | 0.8308 | 0.1692 | 1.0055 | 1.5933
323.15 | ETHANOL | WATER | 0.907 | 0.093 | 1.0015 | 1.6351
327.96 | ETHANOL | WATER | 0.0916 | 0.9084 | 2.8014 | 1.0374
327.96 | ETHANOL | WATER | 0.1157 | 0.8843 | 2.428 | 1.0547
327.96 | ETHANOL | WATER | 0.212 | 0.788 | 1.6456 | 1.1357
327.96 | ETHANOL | WATER | 0.2375 | 0.7625 | 1.5354 | 1.1587
327.96 | ETHANOL | WATER | 0.2671 | 0.7329 | 1.4342 | 1.1856
327.96 | ETHANOL | WATER | 0.3698 | 0.6302 | 1.2183 | 1.2779
327.96 | ETHANOL | WATER | 0.4788 | 0.5212 | 1.1076 | 1.3692
327.96 | ETHANOL | WATER | 0.6102 | 0.3898 | 1.0441 | 1.4674
327.96 | ETHANOL | WATER | 0.9145 | 0.0855 | 1.0014 | 1.6571
347.94 | ETHANOL | WATER | 0.0895 | 0.9105 | 2.9328 | 1.0355
347.94 | ETHANOL | WATER | 0.1317 | 0.8683 | 2.3114 | 1.0663
347.94 | ETHANOL | WATER | 0.142 | 0.858 | 2.2015 | 1.0746
347.94 | ETHANOL | WATER | 0.154 | 0.846 | 2.0883 | 1.0845
347.94 | ETHANOL | WATER | 0.192 | 0.808 | 1.8092 | 1.1174
347.94 | ETHANOL | WATER | 0.2628 | 0.7372 | 1.4897 | 1.1824
347.94 | ETHANOL | WATER | 0.3648 | 0.6352 | 1.2528 | 1.2783
347.94 | ETHANOL | WATER | 0.4913 | 0.5087 | 1.1144 | 1.393
347.94 | ETHANOL | WATER | 0.5344 | 0.4656 | 1.0868 | 1.4302
347.94 | ETHANOL | WATER | 0.6478 | 0.3522 | 1.0397 | 1.5235
347.94 | ETHANOL | WATER | 0.7959 | 0.2041 | 1.0107 | 1.6371
347.94 | ETHANOL | WATER | 0.8965 | 0.1035 | 1.0025 | 1.7117
298.15 | ETHYLACETATE | WATER | 0.0149 | 0.9851 | 23.3263 | 1.0028
298.15 | ETHYLACETATE | WATER | 0.0161 | 0.9839 | 22.6959 | 1.0032
298.15 | ETHYLACETATE | WATER | 0.898 | 0.102 | 1.0499 | 6.3101
298.15 | ETHYLACETATE | WATER | 0.9477 | 0.0523 | 1.0178 | 9.2296
298.15 | ETHYLACETATE | WATER | 0.9549 | 0.0451 | 1.014 | 9.9138
298.15 | ETHYLACETATE | WATER | 0.9797 | 0.0203 | 1.0038 | 13.4937
298.15 | ETHYLACETATE | WATER | 0.9855 | 0.0145 | 1.0021 | 14.8221
313.15 | ETHYLACETATE | WATER | 1 | 0 | 1 | 18.5319
333.15 | ETHYLACETATE | WATER | 1 | 0 | 1 | 16.6331
373.15 | ETHYLACETATE | WATER | 1 | 0 | 1 | 13.9125
313.15 | 2-BUTANOL | WATER | 0.045 | 0.955 | 25.3867 | 1.0313
313.15 | 2-BUTANOL | WATER | 0.321 | 0.679 | 1.8778 | 1.6083
313.15 | 2-BUTANOL | WATER | 0.4 | 0.6 | 1.5167 | 1.8123
313.15 | 2-BUTANOL | WATER | 0.5 | 0.5 | 1.276 | 2.0845
313.15 | 2-BUTANOL | WATER | 0.6 | 0.4 | 1.1462 | 2.3739
313.15 | 2-BUTANOL | WATER | 0.7 | 0.3 | 1.0719 | 2.6863
313.15 | 2-BUTANOL | WATER | 0.8 | 0.2 | 1.0292 | 3.0327
313.15 | 2-BUTANOL | WATER | 0.9 | 0.1 | 1.0069 | 3.4308
318.19 | 2-BUTANOL | WATER | 0.0026 | 0.9974 | 95.9078 | 1.0001
318.19 | 2-BUTANOL | WATER | 0.0056 | 0.9944 | 84.8705 | 1.0006
318.19 | 2-BUTANOL | WATER | 0.0119 | 0.9881 | 66.7541 | 1.0028
318.19 | 2-BUTANOL | WATER | 0.0146 | 0.9854 | 60.607 | 1.0041
318.19 | 2-BUTANOL | WATER | 0.0209 | 0.9791 | 49.0165 | 1.0079
318.19 | 2-BUTANOL | WATER | 0.0293 | 0.9707 | 37.8874 | 1.0146
318.19 | 2-BUTANOL | WATER | 0.3439 | 0.6561 | 1.7533 | 1.6614
318.19 | 2-BUTANOL | WATER | 0.4627 | 0.5373 | 1.3511 | 1.9758
318.19 | 2-BUTANOL | WATER | 0.5036 | 0.4964 | 1.2725 | 2.0895
318.19 | 2-BUTANOL | WATER | 0.5245 | 0.4755 | 1.2393 | 2.1487
318.19 | 2-BUTANOL | WATER | 0.5419 | 0.4581 | 1.2146 | 2.1987
318.19 | 2-BUTANOL | WATER | 0.6 | 0.4 | 1.1478 | 2.3701
318.19 | 2-BUTANOL | WATER | 0.6164 | 0.3836 | 1.1325 | 2.4198
318.19 | 2-BUTANOL | WATER | 0.6462 | 0.3538 | 1.1081 | 2.512
318.19 | 2-BUTANOL | WATER | 0.6897 | 0.3103 | 1.0787 | 2.6512
318.19 | 2-BUTANOL | WATER | 0.745 | 0.255 | 1.0502 | 2.8374
318.19 | 2-BUTANOL | WATER | 0.7825 | 0.2175 | 1.0354 | 2.9707
318.19 | 2-BUTANOL | WATER | 0.8163 | 0.1837 | 1.0246 | 3.0967
318.19 | 2-BUTANOL | WATER | 0.8392 | 0.1608 | 1.0186 | 3.1856
318.19 | 2-BUTANOL | WATER | 0.8711 | 0.1289 | 1.0118 | 3.3149
318.19 | 2-BUTANOL | WATER | 0.9135 | 0.0865 | 1.0052 | 3.4981
318.19 | 2-BUTANOL | WATER | 0.94 | 0.06 | 1.0025 | 3.6201
318.19 | 2-BUTANOL | WATER | 0.9534 | 0.0466 | 1.0015 | 3.6844
318.19 | 2-BUTANOL | WATER | 0.967 | 0.033 | 1.0007 | 3.7514
318.19 | 2-BUTANOL | WATER | 0.9841 | 0.0159 | 1.0002 | 3.8386
333.15 | 2-BUTANOL | WATER | 0.013 | 0.987 | 59.3372 | 1.0031
333.15 | 2-BUTANOL | WATER | 0.027 | 0.973 | 38.0685 | 1.0122
333.15 | 2-BUTANOL | WATER | 0.039 | 0.961 | 27.5339 | 1.0234
333.15 | 2-BUTANOL | WATER | 0.326 | 0.674 | 1.8644 | 1.6024
333.15 | 2-BUTANOL | WATER | 0.343 | 0.657 | 1.7698 | 1.6449
333.15 | 2-BUTANOL | WATER | 0.369 | 0.631 | 1.648 | 1.711
333.15 | 2-BUTANOL | WATER | 0.389 | 0.611 | 1.5694 | 1.7627
333.15 | 2-BUTANOL | WATER | 0.449 | 0.551 | 1.3909 | 1.9225
333.15 | 2-BUTANOL | WATER | 0.51 | 0.49 | 1.2685 | 2.0922
333.15 | 2-BUTANOL | WATER | 0.589 | 0.411 | 1.1632 | 2.3241
333.15 | 2-BUTANOL | WATER | 0.693 | 0.307 | 1.079 | 2.6554
333.15 | 2-BUTANOL | WATER | 0.786 | 0.214 | 1.0351 | 2.9855
333.15 | 2-BUTANOL | WATER | 0.847 | 0.153 | 1.0172 | 3.2258
338.37 | 2-BUTANOL | WATER | 0.0015 | 0.9985 | 88.6459 | 1
338.37 | 2-BUTANOL | WATER | 0.0018 | 0.9982 | 87.5809 | 1.0001
338.37 | 2-BUTANOL | WATER | 0.0029 | 0.9971 | 83.8227 | 1.0002
338.37 | 2-BUTANOL | WATER | 0.0053 | 0.9947 | 76.358 | 1.0006
338.37 | 2-BUTANOL | WATER | 0.0058 | 0.9942 | 74.9189 | 1.0007
338.37 | 2-BUTANOL | WATER | 0.0117 | 0.9883 | 60.4465 | 1.0025
338.37 | 2-BUTANOL | WATER | 0.0129 | 0.9871 | 57.9862 | 1.0031
338.37 | 2-BUTANOL | WATER | 0.0169 | 0.9831 | 50.7257 | 1.0051
338.37 | 2-BUTANOL | WATER | 0.0204 | 0.9796 | 45.3773 | 1.0072
338.37 | 2-BUTANOL | WATER | 0.028 | 0.972 | 36.2128 | 1.0129
338.37 | 2-BUTANOL | WATER | 0.03 | 0.97 | 34.2423 | 1.0146
338.37 | 2-BUTANOL | WATER | 0.0406 | 0.9594 | 25.9951 | 1.0248
338.37 | 2-BUTANOL | WATER | 0.293 | 0.707 | 2.0963 | 1.5174
338.37 | 2-BUTANOL | WATER | 0.3704 | 0.6296 | 1.6454 | 1.7095
338.37 | 2-BUTANOL | WATER | 0.4503 | 0.5497 | 1.3903 | 1.9206
338.37 | 2-BUTANOL | WATER | 0.5242 | 0.4758 | 1.2478 | 2.1275
338.37 | 2-BUTANOL | WATER | 0.5693 | 0.4307 | 1.1868 | 2.2599
338.37 | 2-BUTANOL | WATER | 0.6685 | 0.3315 | 1.0956 | 2.5707
338.37 | 2-BUTANOL | WATER | 0.7126 | 0.2874 | 1.0684 | 2.7193
338.37 | 2-BUTANOL | WATER | 0.7629 | 0.2371 | 1.0443 | 2.8986
338.37 | 2-BUTANOL | WATER | 0.8116 | 0.1884 | 1.027 | 3.084
338.37 | 2-BUTANOL | WATER | 0.8448 | 0.1552 | 1.0179 | 3.2183
338.37 | 2-BUTANOL | WATER | 0.912 | 0.088 | 1.0056 | 3.5138
353.45 | 2-BUTANOL | WATER | 0.0019 | 0.9981 | 79.8914 | 1.0001
353.45 | 2-BUTANOL | WATER | 0.0028 | 0.9972 | 77.1692 | 1.0002
353.45 | 2-BUTANOL | WATER | 0.004 | 0.996 | 73.735 | 1.0003
353.45 | 2-BUTANOL | WATER | 0.006 | 0.994 | 68.4654 | 1.0007
353.45 | 2-BUTANOL | WATER | 0.0138 | 0.9862 | 52.254 | 1.0034
353.45 | 2-BUTANOL | WATER | 0.0269 | 0.9731 | 35.1699 | 1.0116
353.45 | 2-BUTANOL | WATER | 0.0292 | 0.9708 | 33.0187 | 1.0134
353.45 | 2-BUTANOL | WATER | 0.0387 | 0.9613 | 25.8856 | 1.0221
353.45 | 2-BUTANOL | WATER | 0.4031 | 0.5969 | 1.5311 | 1.7795
353.45 | 2-BUTANOL | WATER | 0.4732 | 0.5268 | 1.345 | 1.9677
353.45 | 2-BUTANOL | WATER | 0.536 | 0.464 | 1.2348 | 2.1462
353.45 | 2-BUTANOL | WATER | 0.6361 | 0.3639 | 1.1229 | 2.4528
353.45 | 2-BUTANOL | WATER | 0.7009 | 0.2991 | 1.0767 | 2.6691
353.45 | 2-BUTANOL | WATER | 0.7555 | 0.2445 | 1.0485 | 2.8649
353.45 | 2-BUTANOL | WATER | 0.8023 | 0.1977 | 1.0306 | 3.0446
353.45 | 2-BUTANOL | WATER | 0.8391 | 0.1609 | 1.0198 | 3.1949
353.45 | 2-BUTANOL | WATER | 0.8597 | 0.1403 | 1.0148 | 3.2831
353.45 | 2-BUTANOL | WATER | 0.9167 | 0.0833 | 1.0051 | 3.5441
353.45 | 2-BUTANOL | WATER | 0.9355 | 0.0645 | 1.003 | 3.6365
353.45 | 2-BUTANOL | WATER | 0.9545 | 0.0455 | 1.0015 | 3.7334
353.45 | 2-BUTANOL | WATER | 0.9769 | 0.0231 | 1.0004 | 3.8529
298.15 | ETHYLBENZENE | 1-OCTANOL | 0 | 1 | 1.9525 | 1
298.15 | BENZENE | WATER | 0 | 1 | 2729.8383 | 1
298.15 | BENZENE | WATER | 0.0001 | 0.9999 | 2716.1317 | 1
298.15 | BENZENE | WATER | 0.0002 | 0.9998 | 2702.5097 | 1
298.15 | BENZENE | WATER | 0.0003 | 0.9997 | 2688.9717 | 1
298.15 | BENZENE | 1-OCTANOL | 0 | 1 | 1.8935 | 1
333.15 | 1-BUTANOL | WATER | 0.016 | 0.984 | 35.6692 | 1.0046
333.15 | 1-BUTANOL | WATER | 0.1 | 0.9 | 6.1578 | 1.1067
333.15 | 1-BUTANOL | WATER | 0.2 | 0.8 | 2.5292 | 1.2859
333.15 | 1-BUTANOL | WATER | 0.3 | 0.7 | 1.647 | 1.4787
333.15 | 1-BUTANOL | WATER | 0.4 | 0.6 | 1.3113 | 1.6684
333.15 | 1-BUTANOL | WATER | 0.438 | 0.562 | 1.2388 | 1.7381
333.15 | 1-BUTANOL | WATER | 0.5 | 0.5 | 1.1554 | 1.848
333.15 | 1-BUTANOL | WATER | 0.6 | 0.4 | 1.0759 | 2.0141
333.15 | 1-BUTANOL | WATER | 0.7 | 0.3 | 1.034 | 2.1664
333.15 | 1-BUTANOL | WATER | 0.8 | 0.2 | 1.0125 | 2.3057
333.15 | 1-BUTANOL | WATER | 0.9 | 0.1 | 1.0027 | 2.4343
333.15 | 1-BUTANOL | WATER | 0.95 | 0.05 | 1.0006 | 2.4958
343.15 | 1-BUTANOL | WATER | 1 | 0 | 1 | 2.5958
353.15 | 1-BUTANOL | WATER | 1 | 0 | 1 | 2.6314
363.15 | 1-BUTANOL | WATER | 1 | 0 | 1 | 2.6631
372.15 | 1-BUTANOL | WATER | 1 | 0 | 1 | 2.6885
373.15 | 1-BUTANOL | WATER | 1 | 0 | 1 | 2.6912
383.15 | 1-BUTANOL | WATER | 1 | 0 | 1 | 2.726
293.15 | 2-BUTANONE | WATER | 0.031 | 0.969 | 7.398 | 1.0091
293.15 | 2-BUTANONE | WATER | 0.75 | 0.25 | 1.143 | 2.2307
293.15 | 2-BUTANONE | WATER | 0.8 | 0.2 | 1.1007 | 2.5416
293.15 | 2-BUTANONE | WATER | 0.819 | 0.181 | 1.0861 | 2.6892
293.15 | 2-BUTANONE | WATER | 0.916 | 0.084 | 1.026 | 3.9485
308.15 | 2-BUTANONE | WATER | 0.031 | 0.969 | 7.9927 | 1.0091
308.15 | 2-BUTANONE | WATER | 0.763 | 0.237 | 1.1276 | 2.3557
308.15 | 2-BUTANONE | WATER | 0.897 | 0.103 | 1.0341 | 3.6464
308.15 | 2-BUTANONE | WATER | 0.95 | 0.05 | 1.0105 | 4.8474
323.15 | 2-BUTANONE | WATER | 0.0305 | 0.9695 | 8.6029 | 1.0088
323.15 | 2-BUTANONE | WATER | 0.723 | 0.277 | 1.16 | 2.1925
323.15 | 2-BUTANONE | WATER | 0.801 | 0.199 | 1.0934 | 2.6518
323.15 | 2-BUTANONE | WATER | 0.9 | 0.1 | 1.031 | 3.7321
323.15 | 2-BUTANONE | WATER | 1 | 0 | 1 | 7.4361
333.15 | 2-BUTANONE | WATER | 0.02 | 0.98 | 10.8114 | 1.0041
333.15 | 2-BUTANONE | WATER | 0.03 | 0.97 | 9.0903 | 1.0086
333.15 | 2-BUTANONE | WATER | 0.052 | 0.948 | 6.6545 | 1.022
333.15 | 2-BUTANONE | WATER | 0.651 | 0.349 | 1.2334 | 1.9337
333.15 | 2-BUTANONE | WATER | 0.652 | 0.348 | 1.2322 | 1.9372
333.15 | 2-BUTANONE | WATER | 0.676 | 0.324 | 1.2052 | 2.024
333.15 | 2-BUTANONE | WATER | 0.7 | 0.3 | 1.18 | 2.1206
333.15 | 2-BUTANONE | WATER | 0.79 | 0.21 | 1.0998 | 2.6076
333.15 | 2-BUTANONE | WATER | 0.897 | 0.103 | 1.0316 | 3.7124
333.15 | 2-BUTANONE | WATER | 1 | 0 | 1 | 7.2953
343.15 | 2-BUTANONE | WATER | 1 | 0 | 1 | 7.1778
353.15 | 2-BUTANONE | WATER | 1 | 0 | 1 | 7.0624
293.15 | 2-BUTANONE | 1-OCTANOL | 0 | 1 | 1.2454 | 1
293.15 | CHLOROFORM | 1-OCTANOL | 0 | 1 | 0.80322 | 1
311.5 | DIETHYLAMINE | WATER | 0.1 | 0.9 | 12.7653 | 1.1595
311.5 | DIETHYLAMINE | WATER | 0.2 | 0.8 | 3.417 | 1.449
311.5 | DIETHYLAMINE | WATER | 0.4 | 0.6 | 1.2245 | 2.1807
311.5 | DIETHYLAMINE | WATER | 0.5 | 0.5 | 1.0046 | 2.5576
311.5 | DIETHYLAMINE | WATER | 0.7 | 0.3 | 0.89011 | 2.996
311.5 | DIETHYLAMINE | WATER | 0.8 | 0.2 | 0.9124 | 2.7619
311.5 | DIETHYLAMINE | WATER | 0.95 | 0.05 | 0.98948 | 1.4337
322.25 | DIETHYLAMINE | WATER | 0.05 | 0.95 | 43.8575 | 1.0514
322.25 | DIETHYLAMINE | WATER | 0.1 | 0.9 | 13.0097 | 1.1573
322.25 | DIETHYLAMINE | WATER | 0.2 | 0.8 | 3.518 | 1.4439
322.25 | DIETHYLAMINE | WATER | 0.3 | 0.7 | 1.8144 | 1.7921
322.25 | DIETHYLAMINE | WATER | 0.4 | 0.6 | 1.2581 | 2.176
322.25 | DIETHYLAMINE | WATER | 0.5 | 0.5 | 1.0277 | 2.5615
322.25 | DIETHYLAMINE | WATER | 0.6 | 0.4 | 0.92953 | 2.8887
322.25 | DIETHYLAMINE | WATER | 0.7 | 0.3 | 0.90126 | 3.0488
322.25 | DIETHYLAMINE | WATER | 0.8 | 0.2 | 0.91906 | 2.8553
322.25 | DIETHYLAMINE | WATER | 0.9 | 0.1 | 0.96683 | 2.1018
322.25 | DIETHYLAMINE | WATER | 0.95 | 0.05 | 0.99009 | 1.5589
329.95 | DIETHYLAMINE | WATER | 0.05 | 0.95 | 43.9105 | 1.0508
329.95 | DIETHYLAMINE | WATER | 0.1 | 0.9 | 13.1613 | 1.1557
329.95 | DIETHYLAMINE | WATER | 0.2 | 0.8 | 3.5854 | 1.4402
329.95 | DIETHYLAMINE | WATER | 0.3 | 0.7 | 1.8507 | 1.7871
329.95 | DIETHYLAMINE | WATER | 0.4 | 0.6 | 1.2811 | 2.1721
329.95 | DIETHYLAMINE | WATER | 0.5 | 0.5 | 1.0434 | 2.563
329.95 | DIETHYLAMINE | WATER | 0.6 | 0.4 | 0.94064 | 2.9023
329.95 | DIETHYLAMINE | WATER | 0.7 | 0.3 | 0.90888 | 3.0832
329.95 | DIETHYLAMINE | WATER | 0.8 | 0.2 | 0.9236 | 2.9186
329.95 | DIETHYLAMINE | WATER | 0.9 | 0.1 | 0.96838 | 2.1906
329.95 | DIETHYLAMINE | WATER | 0.95 | 0.05 | 0.99051 | 1.6488
293.15 | DICHLOROMETHANE | 1-OCTANOL | 0 | 1 | 1.0695 | 1
308.15 | 1,4-DIOXANE | WATER | 0.036 | 0.964 | 9.5913 | 1.0104
308.15 | 1,4-DIOXANE | WATER | 0.11 | 0.89 | 4.8293 | 1.063
308.15 | 1,4-DIOXANE | WATER | 0.2 | 0.8 | 3.1595 | 1.1466
308.15 | 1,4-DIOXANE | WATER | 0.249 | 0.751 | 2.6998 | 1.1999
308.15 | 1,4-DIOXANE | WATER | 0.343 | 0.657 | 2.1339 | 1.3239
308.15 | 1,4-DIOXANE | WATER | 0.372 | 0.628 | 2.0074 | 1.3696
308.15 | 1,4-DIOXANE | WATER | 0.42 | 0.58 | 1.8299 | 1.4553
308.15 | 1,4-DIOXANE | WATER | 0.476 | 0.524 | 1.6612 | 1.5741
308.15 | 1,4-DIOXANE | WATER | 0.559 | 0.441 | 1.4658 | 1.8003
308.15 | 1,4-DIOXANE | WATER | 0.633 | 0.367 | 1.3314 | 2.075
308.15 | 1,4-DIOXANE | WATER | 0.701 | 0.299 | 1.2325 | 2.4227
308.15 | 1,4-DIOXANE | WATER | 0.752 | 0.248 | 1.1707 | 2.7779
308.15 | 1,4-DIOXANE | WATER | 0.836 | 0.164 | 1.0886 | 3.6864
308.15 | 1,4-DIOXANE | WATER | 0.906 | 0.094 | 1.0372 | 5.1357
308.15 | 1,4-DIOXANE | WATER | 0.945 | 0.055 | 1.0159 | 6.6698
323.15 | 1,4-DIOXANE | WATER | 0.033 | 0.967 | 10.4225 | 1.009
323.15 | 1,4-DIOXANE | WATER | 0.11 | 0.89 | 4.9623 | 1.0644
323.15 | 1,4-DIOXANE | WATER | 0.189 | 0.811 | 3.3291 | 1.14
323.15 | 1,4-DIOXANE | WATER | 0.251 | 0.749 | 2.6942 | 1.2097
323.15 | 1,4-DIOXANE | WATER | 0.371 | 0.629 | 2.0023 | 1.3815
323.15 | 1,4-DIOXANE | WATER | 0.461 | 0.539 | 1.6915 | 1.5575
323.15 | 1,4-DIOXANE | WATER | 0.516 | 0.484 | 1.549 | 1.6941
323.15 | 1,4-DIOXANE | WATER | 0.554 | 0.446 | 1.4656 | 1.8054
323.15 | 1,4-DIOXANE | WATER | 0.56 | 0.44 | 1.4534 | 1.8245
323.15 | 1,4-DIOXANE | WATER | 0.634 | 0.366 | 1.3211 | 2.1019
323.15 | 1,4-DIOXANE | WATER | 0.702 | 0.298 | 1.2242 | 2.4508
323.15 | 1,4-DIOXANE | WATER | 0.784 | 0.216 | 1.1318 | 3.0785
323.15 | 1,4-DIOXANE | WATER | 0.83 | 0.17 | 1.0899 | 3.606
323.15 | 1,4-DIOXANE | WATER | 0.903 | 0.097 | 1.0371 | 5.0039
323.15 | 1,4-DIOXANE | WATER | 0.944 | 0.056 | 1.0153 | 6.4848
343.15 | 1,4-DIOXANE | WATER | 0.035 | 0.965 | 10.5691 | 1.01
343.15 | 1,4-DIOXANE | WATER | 0.116 | 0.884 | 4.9021 | 1.0711
343.15 | 1,4-DIOXANE | WATER | 0.187 | 0.813 | 3.3958 | 1.1424
343.15 | 1,4-DIOXANE | WATER | 0.257 | 0.743 | 2.6516 | 1.2253
343.15 | 1,4-DIOXANE | WATER | 0.379 | 0.621 | 1.9558 | 1.4103
343.15 | 1,4-DIOXANE | WATER | 0.463 | 0.537 | 1.6706 | 1.5812
343.15 | 1,4-DIOXANE | WATER | 0.523 | 0.477 | 1.5186 | 1.7349
343.15 | 1,4-DIOXANE | WATER | 0.554 | 0.446 | 1.4522 | 1.8278
343.15 | 1,4-DIOXANE | WATER | 0.624 | 0.376 | 1.3258 | 2.0826
343.15 | 1,4-DIOXANE | WATER | 0.693 | 0.307 | 1.2268 | 2.4197
343.15 | 1,4-DIOXANE | WATER | 0.756 | 0.244 | 1.1536 | 2.8453
343.15 | 1,4-DIOXANE | WATER | 0.812 | 0.188 | 1.1002 | 3.3811
343.15 | 1,4-DIOXANE | WATER | 0.9 | 0.1 | 1.0363 | 4.8568
343.15 | 1,4-DIOXANE | WATER | 0.925 | 0.075 | 1.0228 | 5.5746
298.15 | METHYLACETATE | WATER | 0.0094 | 0.9906 | 10.582 | 1.0006
298.15 | METHYLACETATE | WATER | 0.0193 | 0.9807 | 9.4359 | 1.0022
298.15 | METHYLACETATE | WATER | 0.03 | 0.97 | 8.4458 | 1.005
298.15 | METHYLACETATE | WATER | 0.0412 | 0.9588 | 7.6147 | 1.0089
308.15 | METHYLACETATE | WATER | 0.0046 | 0.9954 | 11.7173 | 1.0001
308.15 | METHYLACETATE | WATER | 0.0094 | 0.9906 | 11.018 | 1.0006
308.15 | METHYLACETATE | WATER | 0.0193 | 0.9807 | 9.8001 | 1.0023
308.15 | METHYLACETATE | WATER | 0.03 | 0.97 | 8.7487 | 1.0051
308.15 | METHYLACETATE | WATER | 0.0412 | 0.9588 | 7.8665 | 1.0091
330.05 | METHYLACETATE | WATER | 0.05 | 0.95 | 7.7019 | 1.0133
330.05 | METHYLACETATE | WATER | 0.092 | 0.908 | 5.6549 | 1.0371
330.05 | METHYLACETATE | WATER | 0.75 | 0.25 | 1.184 | 2.899
330.05 | METHYLACETATE | WATER | 0.85 | 0.15 | 1.0812 | 4.1885
339.55 | ACETICACID | WATER | 1 | 0 | 1 | 1.809
356.15 | ACETICACID | WATER | 1 | 0 | 1 | 1.8332
366.65 | ACETICACID | WATER | 1 | 0 | 1 | 1.8461
373.15 | ACETICACID | WATER | 1 | 0 | 1 | 1.8532
298.15 | FURFURAL | WATER | 0.0059 | 0.9941 | 40.5273 | 1.0004
298.15 | FURFURAL | WATER | 0.0083 | 0.9917 | 38.2108 | 1.0009
298.15 | FURFURAL | WATER | 0.0165 | 0.9835 | 31.6483 | 1.0032
298.15 | FURFURAL | WATER | 0.7784 | 0.2216 | 1.1566 | 4.0834
298.15 | FURFURAL | WATER | 0.8401 | 0.1599 | 1.0921 | 5.2145
298.15 | FURFURAL | WATER | 0.8796 | 0.1204 | 1.0586 | 6.3176
298.15 | FURFURAL | WATER | 0.904 | 0.096 | 1.0409 | 7.2629
298.15 | FURFURAL | WATER | 0.9233 | 0.0767 | 1.0285 | 8.2407
298.15 | FURFURAL | WATER | 0.9404 | 0.0596 | 1.019 | 9.3663
298.15 | HEXANE | 1-OCTANOL | 0 | 1 | 2.1015 | 1
298.15 | HEPTANE | 1-OCTANOL | 0 | 1 | 2.2873 | 1
355.55 | 2-PROPANOL | WATER | 1 | 0 | 1 | 2.1714
363.15 | 2-PROPANOL | WATER | 1 | 0 | 1 | 2.2029
373.15 | 2-PROPANOL | WATER | 1 | 0 | 1 | 2.2413
293.15 | 2-METHYL-1,3-BUTADIENE | 1-OCTANOL | 0 | 1 | 1.6659 | 1
298.15 | 1-HEXENE | 1-OCTANOL | 0 | 1 | 1.8088 | 1
298.15 | METHANOL | WATER | 0.0085 | 0.9915 | 2.2451 | 1.0002
298.15 | METHANOL | WATER | 0.0159 | 0.9841 | 2.1708 | 1.0006
298.15 | METHANOL | WATER | 0.0603 | 0.9397 | 1.8228 | 1.0074
298.15 | METHANOL | WATER | 0.093 | 0.907 | 1.6442 | 1.016
298.15 | METHANOL | WATER | 0.13 | 0.87 | 1.494 | 1.0282
298.15 | METHANOL | WATER | 0.1709 | 0.8291 | 1.3722 | 1.0437
298.15 | METHANOL | WATER | 0.2649 | 0.7351 | 1.1991 | 1.083
298.15 | METHANOL | WATER | 0.3653 | 0.6347 | 1.1038 | 1.1243
308.15 | METHANOL | WATER | 0.0408 | 0.9592 | 1.9971 | 1.0036
308.15 | METHANOL | WATER | 0.0553 | 0.9447 | 1.8927 | 1.0063
308.15 | METHANOL | WATER | 0.1387 | 0.8613 | 1.4935 | 1.0315
308.15 | METHANOL | WATER | 0.2488 | 0.7512 | 1.2414 | 1.077
308.15 | METHANOL | WATER | 0.3603 | 0.6397 | 1.1207 | 1.1254
308.15 | METHANOL | WATER | 0.4694 | 0.5306 | 1.0616 | 1.1687
308.15 | METHANOL | WATER | 0.6012 | 0.3988 | 1.0265 | 1.2139
308.15 | METHANOL | WATER | 0.7239 | 0.2761 | 1.0108 | 1.2507
308.15 | METHANOL | WATER | 0.7951 | 0.2049 | 1.0057 | 1.271
308.15 | METHANOL | WATER | 0.888 | 0.112 | 1.0016 | 1.2981
308.15 | METHANOL | WATER | 0.9005 | 0.0995 | 1.0013 | 1.3019
308.15 | METHANOL | WATER | 0.9406 | 0.0594 | 1.0005 | 1.3146
335.65 | METHANOL | WATER | 0.0873 | 0.9127 | 1.8009 | 1.0144
335.65 | METHANOL | WATER | 0.19 | 0.81 | 1.4173 | 1.0531
335.65 | METHANOL | WATER | 0.3417 | 0.6583 | 1.1735 | 1.1249
335.65 | METHANOL | WATER | 0.4943 | 0.5057 | 1.0727 | 1.198
335.65 | METHANOL | WATER | 0.6919 | 0.3081 | 1.0202 | 1.2857
335.65 | METHANOL | WATER | 0.8492 | 0.1508 | 1.0043 | 1.3542
338.15 | METHANOL | WATER | 0.0854 | 0.9146 | 1.8189 | 1.0139
338.15 | METHANOL | WATER | 0.0874 | 0.9126 | 1.8079 | 1.0144
338.15 | METHANOL | WATER | 0.1328 | 0.8672 | 1.6007 | 1.0297
338.15 | METHANOL | WATER | 0.1816 | 0.8184 | 1.4445 | 1.0495
338.15 | METHANOL | WATER | 0.2586 | 0.7414 | 1.2828 | 1.0849
338.15 | METHANOL | WATER | 0.492 | 0.508 | 1.0753 | 1.1984
338.15 | METHANOL | WATER | 0.5815 | 0.4185 | 1.0439 | 1.2399
338.15 | METHANOL | WATER | 0.7043 | 0.2957 | 1.0188 | 1.2947
338.15 | METHANOL | WATER | 0.8028 | 0.1972 | 1.0077 | 1.3386
338.15 | METHANOL | WATER | 0.903 | 0.097 | 1.0018 | 1.3851
294.15 | NITROMETHANE | WATER | 0.006 | 0.994 | 17.6256 | 1.0001
294.15 | NITROMETHANE | WATER | 0.016 | 0.984 | 16.54 | 1.0008
294.15 | NITROMETHANE | WATER | 0.022 | 0.978 | 15.9174 | 1.0016
294.15 | NITROMETHANE | WATER | 0.027 | 0.973 | 15.4157 | 1.0024
294.15 | NITROMETHANE | WATER | 0.034 | 0.966 | 14.7394 | 1.0038
294.15 | NITROMETHANE | WATER | 0.932 | 0.068 | 1.0403 | 14.6064
294.15 | NITROMETHANE | WATER | 0.966 | 0.034 | 1.0143 | 23.6757
296.15 | NITROMETHANE | WATER | 0.006 | 0.994 | 17.4845 | 1.0001
296.15 | NITROMETHANE | WATER | 0.016 | 0.984 | 16.4049 | 1.0008
296.15 | NITROMETHANE | WATER | 0.022 | 0.978 | 15.7864 | 1.0016
296.15 | NITROMETHANE | WATER | 0.027 | 0.973 | 15.2881 | 1.0024
296.15 | NITROMETHANE | WATER | 0.035 | 0.965 | 14.5235 | 1.004
296.15 | NITROMETHANE | WATER | 0.931 | 0.069 | 1.0408 | 14.2902
296.15 | NITROMETHANE | WATER | 0.966 | 0.034 | 1.0141 | 23.3498
298.15 | NITROMETHANE | WATER | 0.0177 | 0.9823 | 16.0951 | 1.001
298.15 | NITROMETHANE | WATER | 0.0264 | 0.9736 | 15.2207 | 1.0023
298.15 | NITROMETHANE | WATER | 0.0342 | 0.9658 | 14.4774 | 1.0038
298.15 | NITROMETHANE | WATER | 0.0356 | 0.9644 | 14.348 | 1.0042
298.15 | NITROMETHANE | WATER | 0.928 | 0.072 | 1.0431 | 13.68
298.15 | NITROMETHANE | WATER | 0.938 | 0.062 | 1.0346 | 15.3449
298.15 | NITROMETHANE | WATER | 0.952 | 0.048 | 1.0236 | 18.4416
298.15 | NITROMETHANE | WATER | 0.977 | 0.023 | 1.0076 | 28.6069
298.15 | NITROMETHANE | WATER | 0.985 | 0.015 | 1.0038 | 34.7995
313.15 | NITROMETHANE | WATER | 0.006 | 0.994 | 16.3471 | 1.0001
313.15 | NITROMETHANE | WATER | 0.016 | 0.984 | 15.3217 | 1.0008
313.15 | NITROMETHANE | WATER | 0.022 | 0.978 | 14.7379 | 1.0016
313.15 | NITROMETHANE | WATER | 0.027 | 0.973 | 14.2692 | 1.0024
313.15 | NITROMETHANE | WATER | 0.043 | 0.957 | 12.8768 | 1.0061
313.15 | NITROMETHANE | WATER | 0.893 | 0.107 | 1.0733 | 9.2432
313.15 | NITROMETHANE | WATER | 0.966 | 0.034 | 1.0129 | 20.8257
323.15 | NITROMETHANE | WATER | 0.003 | 0.997 | 16.0388 | 1
323.15 | NITROMETHANE | WATER | 0.006 | 0.994 | 15.7281 | 1.0001
323.15 | NITROMETHANE | WATER | 0.009 | 0.991 | 15.4234 | 1.0003
323.15 | NITROMETHANE | WATER | 0.012 | 0.988 | 15.1247 | 1.0005
323.15 | NITROMETHANE | WATER | 0.015 | 0.985 | 14.832 | 1.0007
323.15 | NITROMETHANE | WATER | 0.018 | 0.982 | 14.5453 | 1.0011
323.15 | NITROMETHANE | WATER | 0.025 | 0.975 | 13.8996 | 1.0021
323.15 | NITROMETHANE | WATER | 0.028 | 0.972 | 13.6326 | 1.0026
323.15 | NITROMETHANE | WATER | 0.032 | 0.968 | 13.2856 | 1.0034
323.15 | NITROMETHANE | WATER | 0.039 | 0.961 | 12.7027 | 1.0051
323.15 | NITROMETHANE | WATER | 0.046 | 0.954 | 12.1498 | 1.007
323.15 | NITROMETHANE | WATER | 0.048 | 0.952 | 11.9972 | 1.0077
323.15 | NITROMETHANE | WATER | 0.866 | 0.134 | 1.0993 | 7.3276
323.15 | NITROMETHANE | WATER | 0.905 | 0.095 | 1.0592 | 9.7904
323.15 | NITROMETHANE | WATER | 0.935 | 0.065 | 1.0334 | 13.0283
323.15 | NITROMETHANE | WATER | 0.967 | 0.033 | 1.0117 | 19.8424
293.15 | NITROMETHANE | 1-OCTANOL | 0 | 1 | 5.6481 | 1
298.15 | NITROMETHANE | 1-OCTANOL | 0 | 1 | 5.4048 | 1
298.15 | OCTANE | 1-OCTANOL | 0 | 1 | 2.5038 | 1
298.15 | 1-OCTENE | 1-OCTANOL | 0 | 1 | 2.1111 | 1
298.15 | PENTANE | 1-OCTANOL | 0 | 1 | 1.7594 | 1
317.55 | PHENOL | WATER | 0.0047 | 0.9953 | 85.8353 | 1.0004
317.55 | PHENOL | WATER | 0.0089 | 0.9911 | 74.5432 | 1.0014
317.55 | PHENOL | WATER | 0.0213 | 0.9787 | 50.8165 | 1.0072
317.55 | PHENOL | WATER | 0.0501 | 0.9499 | 24.4501 | 1.0344
317.55 | PHENOL | WATER | 0.0999 | 0.9001 | 9.928 | 1.1111
317.55 | PHENOL | WATER | 0.1998 | 0.8002 | 3.4649 | 1.3286
317.55 | PHENOL | WATER | 0.2499 | 0.7501 | 2.5101 | 1.458
317.55 | PHENOL | WATER | 0.2666 | 0.7334 | 2.2982 | 1.5035
317.55 | PHENOL | WATER | 0.2998 | 0.7002 | 1.9727 | 1.5968
317.55 | PHENOL | WATER | 0.4002 | 0.5998 | 1.4249 | 1.8979
317.55 | PHENOL | WATER | 0.4337 | 0.5663 | 1.3219 | 2.0024
317.55 | PHENOL | WATER | 0.4744 | 0.5256 | 1.2269 | 2.1301
317.55 | PHENOL | WATER | 0.5204 | 0.4796 | 1.1487 | 2.2733
317.55 | PHENOL | WATER | 0.5727 | 0.4273 | 1.0865 | 2.4304
317.55 | PHENOL | WATER | 0.6328 | 0.3672 | 1.0401 | 2.5957
317.55 | PHENOL | WATER | 0.7025 | 0.2975 | 1.0098 | 2.7529
317.55 | PHENOL | WATER | 0.75 | 0.25 | 0.9993 | 2.8293
317.55 | PHENOL | WATER | 0.7844 | 0.2156 | 0.99549 | 2.8648
317.55 | PHENOL | WATER | 0.8213 | 0.1787 | 0.99401 | 2.8818
317.55 | PHENOL | WATER | 0.8609 | 0.1391 | 0.99453 | 2.8731
317.55 | PHENOL | WATER | 0.9037 | 0.0963 | 0.99645 | 2.8307
317.55 | PHENOL | WATER | 0.9499 | 0.0501 | 0.99878 | 2.7461
303.15 | 1-PROPANOL | WATER | 0.0052 | 0.9948 | 19.7443 | 1.0004
303.15 | 1-PROPANOL | WATER | 0.0221 | 0.9779 | 13.2394 | 1.0058
303.15 | 1-PROPANOL | WATER | 0.0533 | 0.9467 | 7.5065 | 1.0279
303.15 | 1-PROPANOL | WATER | 0.0697 | 0.9303 | 5.9387 | 1.0438
303.15 | 1-PROPANOL | WATER | 0.0931 | 0.9069 | 4.4935 | 1.0698
303.15 | 1-PROPANOL | WATER | 0.2512 | 0.7488 | 1.6897 | 1.2879
303.15 | 1-PROPANOL | WATER | 0.3058 | 0.6942 | 1.4488 | 1.3662
303.15 | 1-PROPANOL | WATER | 0.4082 | 0.5918 | 1.2131 | 1.5051
303.15 | 1-PROPANOL | WATER | 0.5484 | 0.4516 | 1.0791 | 1.6709
303.15 | 1-PROPANOL | WATER | 0.6674 | 0.3326 | 1.0318 | 1.7888
303.15 | 1-PROPANOL | WATER | 0.7705 | 0.2295 | 1.0123 | 1.877
303.15 | 1-PROPANOL | WATER | 0.8093 | 0.1907 | 1.0079 | 1.9076
303.15 | 1-PROPANOL | WATER | 0.9486 | 0.0514 | 1.0005 | 2.0101
318.15 | 1-PROPANOL | WATER | 0.0073 | 0.9927 | 18.08 | 1.0007
318.15 | 1-PROPANOL | WATER | 0.0114 | 0.9886 | 16.3839 | 1.0016
318.15 | 1-PROPANOL | WATER | 0.0234 | 0.9766 | 12.5991 | 1.0062
318.15 | 1-PROPANOL | WATER | 0.0484 | 0.9516 | 8.0445 | 1.023
318.15 | 1-PROPANOL | WATER | 0.0677 | 0.9323 | 6.0956 | 1.0405
318.15 | 1-PROPANOL | WATER | 0.1237 | 0.8763 | 3.4065 | 1.1051
318.15 | 1-PROPANOL | WATER | 0.2619 | 0.7381 | 1.666 | 1.2982
318.15 | 1-PROPANOL | WATER | 0.3332 | 0.6668 | 1.3913 | 1.4001
318.15 | 1-PROPANOL | WATER | 0.4233 | 0.5767 | 1.2092 | 1.5233
318.15 | 1-PROPANOL | WATER | 0.4762 | 0.5238 | 1.1459 | 1.5914
318.15 | 1-PROPANOL | WATER | 0.5331 | 0.4669 | 1.0987 | 1.6608
318.15 | 1-PROPANOL | WATER | 0.6481 | 0.3519 | 1.0426 | 1.7892
318.15 | 1-PROPANOL | WATER | 0.752 | 0.248 | 1.0173 | 1.8933
323.07 | 1-PROPANOL | WATER | 0.0904 | 0.9096 | 4.6619 | 1.0641
323.07 | 1-PROPANOL | WATER | 0.1597 | 0.8403 | 2.6453 | 1.1517
323.07 | 1-PROPANOL | WATER | 0.3047 | 0.6953 | 1.4899 | 1.358
323.07 | 1-PROPANOL | WATER | 0.4062 | 0.5938 | 1.2408 | 1.4997
323.07 | 1-PROPANOL | WATER | 0.4114 | 0.5886 | 1.2325 | 1.5067
323.07 | 1-PROPANOL | WATER | 0.4782 | 0.5218 | 1.1481 | 1.5943
323.07 | 1-PROPANOL | WATER | 0.5556 | 0.4444 | 1.0872 | 1.6894
323.07 | 1-PROPANOL | WATER | 0.739 | 0.261 | 1.0205 | 1.8894
323.07 | 1-PROPANOL | WATER | 0.8201 | 0.1799 | 1.0086 | 1.9688
333.15 | 1-PROPANOL | WATER | 0.025 | 0.975 | 11.9202 | 1.0068
333.15 | 1-PROPANOL | WATER | 0.05 | 0.95 | 7.7656 | 1.0236
333.15 | 1-PROPANOL | WATER | 0.1 | 0.9 | 4.2385 | 1.0738
333.15 | 1-PROPANOL | WATER | 0.2 | 0.8 | 2.1497 | 1.2048
333.15 | 1-PROPANOL | WATER | 0.3 | 0.7 | 1.5237 | 1.3479
333.15 | 1-PROPANOL | WATER | 0.4 | 0.6 | 1.2624 | 1.4892
333.15 | 1-PROPANOL | WATER | 0.5 | 0.5 | 1.135 | 1.6229
333.15 | 1-PROPANOL | WATER | 0.6 | 0.4 | 1.0678 | 1.7472
333.15 | 1-PROPANOL | WATER | 0.7 | 0.3 | 1.0313 | 1.8625
333.15 | 1-PROPANOL | WATER | 0.8 | 0.2 | 1.0118 | 1.9705
333.15 | 1-PROPANOL | WATER | 0.9 | 0.1 | 1.0026 | 2.0742
333.15 | 1-PROPANOL | WATER | 0.95 | 0.05 | 1.0006 | 2.1255
333.15 | 1-PROPANOL | WATER | 0.975 | 0.025 | 1.0002 | 2.1513
339.09 | 1-PROPANOL | WATER | 0.0887 | 0.9113 | 4.7546 | 1.0604
339.09 | 1-PROPANOL | WATER | 0.1581 | 0.8419 | 2.7074 | 1.1457
339.09 | 1-PROPANOL | WATER | 0.3028 | 0.6972 | 1.5221 | 1.3498
339.09 | 1-PROPANOL | WATER | 0.4114 | 0.5886 | 1.2491 | 1.5036
339.09 | 1-PROPANOL | WATER | 0.4174 | 0.5826 | 1.2394 | 1.5119
339.09 | 1-PROPANOL | WATER | 0.4202 | 0.5798 | 1.235 | 1.5157
339.09 | 1-PROPANOL | WATER | 0.4782 | 0.5218 | 1.1605 | 1.5944
339.09 | 1-PROPANOL | WATER | 0.5556 | 0.4444 | 1.0956 | 1.6949
339.09 | 1-PROPANOL | WATER | 0.739 | 0.261 | 1.023 | 1.9138
339.09 | 1-PROPANOL | WATER | 0.8201 | 0.1799 | 1.0097 | 2.0039
352.95 | 1-PROPANOL | WATER | 0.0856 | 0.9144 | 4.9179 | 1.0558
352.95 | 1-PROPANOL | WATER | 0.1558 | 0.8442 | 2.7743 | 1.1398
352.95 | 1-PROPANOL | WATER | 0.3012 | 0.6988 | 1.5481 | 1.3434
352.95 | 1-PROPANOL | WATER | 0.4114 | 0.5886 | 1.2621 | 1.5012
352.95 | 1-PROPANOL | WATER | 0.4202 | 0.5798 | 1.2475 | 1.5136
352.95 | 1-PROPANOL | WATER | 0.4287 | 0.5713 | 1.2343 | 1.5256
352.95 | 1-PROPANOL | WATER | 0.5556 | 0.4444 | 1.1022 | 1.6992
352.95 | 1-PROPANOL | WATER | 0.5782 | 0.4218 | 1.0876 | 1.729
352.95 | 1-PROPANOL | WATER | 0.739 | 0.261 | 1.025 | 1.9329
352.95 | 1-PROPANOL | WATER | 0.8201 | 0.1799 | 1.0106 | 2.0314
303.15 | PYRIDINE | WATER | 0.078 | 0.922 | 12.9583 | 1.0698
303.15 | PYRIDINE | WATER | 0.09 | 0.91 | 10.7576 | 1.0882
303.15 | PYRIDINE | WATER | 0.187 | 0.813 | 3.9162 | 1.2719
303.15 | PYRIDINE | WATER | 0.253 | 0.747 | 2.6413 | 1.4197
303.15 | PYRIDINE | WATER | 0.287 | 0.713 | 2.2711 | 1.5011
303.15 | PYRIDINE | WATER | 0.413 | 0.587 | 1.5584 | 1.8314
303.15 | PYRIDINE | WATER | 0.763 | 0.237 | 1.0543 | 3.066
303.15 | PYRIDINE | WATER | 0.85 | 0.15 | 1.0217 | 3.4928
303.15 | PYRIDINE | WATER | 0.934 | 0.066 | 1.0047 | 4.0162
323.15 | PYRIDINE | WATER | 0.01 | 0.99 | 56.8433 | 1.0016
323.15 | PYRIDINE | WATER | 0.011 | 0.989 | 55.1442 | 1.0019
323.15 | PYRIDINE | WATER | 0.036 | 0.964 | 28.4589 | 1.0176
323.15 | PYRIDINE | WATER | 0.07 | 0.93 | 14.5098 | 1.0561
323.15 | PYRIDINE | WATER | 0.074 | 0.926 | 13.5767 | 1.0616
323.15 | PYRIDINE | WATER | 0.146 | 0.854 | 5.5537 | 1.1818
323.15 | PYRIDINE | WATER | 0.174 | 0.826 | 4.3723 | 1.2367
323.15 | PYRIDINE | WATER | 0.224 | 0.776 | 3.1321 | 1.3429
323.15 | PYRIDINE | WATER | 0.288 | 0.712 | 2.3038 | 1.4914
323.15 | PYRIDINE | WATER | 0.327 | 0.673 | 1.9988 | 1.5883
323.15 | PYRIDINE | WATER | 0.396 | 0.604 | 1.6463 | 1.7716
323.15 | PYRIDINE | WATER | 0.43 | 0.57 | 1.5269 | 1.8679
323.15 | PYRIDINE | WATER | 0.494 | 0.506 | 1.3611 | 2.061
323.15 | PYRIDINE | WATER | 0.519 | 0.481 | 1.3115 | 2.141
323.15 | PYRIDINE | WATER | 0.582 | 0.418 | 1.2129 | 2.3554
323.15 | PYRIDINE | WATER | 0.597 | 0.403 | 1.1939 | 2.4095
323.15 | PYRIDINE | WATER | 0.609 | 0.391 | 1.1798 | 2.4536
323.15 | PYRIDINE | WATER | 0.676 | 0.324 | 1.1149 | 2.7156
323.15 | PYRIDINE | WATER | 0.689 | 0.311 | 1.1046 | 2.7698
323.15 | PYRIDINE | WATER | 0.723 | 0.277 | 1.081 | 2.9175
323.15 | PYRIDINE | WATER | 0.802 | 0.198 | 1.0402 | 3.2999
323.15 | PYRIDINE | WATER | 0.814 | 0.186 | 1.0355 | 3.3638
323.15 | PYRIDINE | WATER | 0.839 | 0.161 | 1.0267 | 3.5031
323.15 | PYRIDINE | WATER | 0.885 | 0.115 | 1.014 | 3.7864
323.15 | PYRIDINE | WATER | 0.896 | 0.104 | 1.0116 | 3.8606
323.15 | PYRIDINE | WATER | 0.902 | 0.098 | 1.0104 | 3.9025
323.15 | PYRIDINE | WATER | 0.932 | 0.068 | 1.0052 | 4.1285
343.01 | PYRIDINE | WATER | 0.054 | 0.946 | 18.7133 | 1.0347
343.01 | PYRIDINE | WATER | 0.1414 | 0.8586 | 5.802 | 1.1674
343.01 | PYRIDINE | WATER | 0.2266 | 0.7734 | 3.1214 | 1.3388
343.01 | PYRIDINE | WATER | 0.3189 | 0.6811 | 2.0826 | 1.555
343.01 | PYRIDINE | WATER | 0.4196 | 0.5804 | 1.58 | 1.8247
343.01 | PYRIDINE | WATER | 0.5174 | 0.4826 | 1.3272 | 2.1254
343.01 | PYRIDINE | WATER | 0.5942 | 0.4058 | 1.2062 | 2.3944
343.01 | PYRIDINE | WATER | 0.6838 | 0.3162 | 1.1141 | 2.7546
343.01 | PYRIDINE | WATER | 0.7757 | 0.2243 | 1.0546 | 3.1928
343.01 | PYRIDINE | WATER | 0.8984 | 0.1016 | 1.0116 | 3.9535
343.01 | PYRIDINE | WATER | 0.9709 | 0.0291 | 1.0011 | 4.6016
343.15 | PYRIDINE | WATER | 1 | 0 | 1 | 4.9623
353.15 | PYRIDINE | WATER | 0.012 | 0.988 | 47.8433 | 1.0021
353.15 | PYRIDINE | WATER | 0.024 | 0.976 | 34.866 | 1.0079
353.15 | PYRIDINE | WATER | 0.05 | 0.95 | 19.7841 | 1.0298
353.15 | PYRIDINE | WATER | 0.087 | 0.913 | 10.7906 | 1.0761
353.15 | PYRIDINE | WATER | 0.137 | 0.863 | 6.0381 | 1.1567
353.15 | PYRIDINE | WATER | 0.2 | 0.8 | 3.6733 | 1.2777
353.15 | PYRIDINE | WATER | 0.268 | 0.732 | 2.554 | 1.4263
353.15 | PYRIDINE | WATER | 0.34 | 0.66 | 1.955 | 1.6016
353.15 | PYRIDINE | WATER | 0.417 | 0.583 | 1.5974 | 1.81
353.15 | PYRIDINE | WATER | 0.489 | 0.511 | 1.3926 | 2.0268
353.15 | PYRIDINE | WATER | 0.586 | 0.414 | 1.221 | 2.3595
353.15 | PYRIDINE | WATER | 0.687 | 0.313 | 1.1138 | 2.7691
353.15 | PYRIDINE | WATER | 0.765 | 0.235 | 1.0614 | 3.145
353.15 | PYRIDINE | WATER | 0.82 | 0.18 | 1.0358 | 3.4528
353.15 | PYRIDINE | WATER | 0.947 | 0.053 | 1.0034 | 4.4013
353.2 | PYRIDINE | WATER | 0.0018 | 0.9982 | 64.8102 | 1.0001
353.2 | PYRIDINE | WATER | 0.0458 | 0.9542 | 21.4767 | 1.0256
353.2 | PYRIDINE | WATER | 0.0732 | 0.9268 | 13.2321 | 1.0572
353.2 | PYRIDINE | WATER | 0.1088 | 0.8912 | 8.1559 | 1.1092
353.2 | PYRIDINE | WATER | 0.1605 | 0.8395 | 4.898 | 1.1997
353.2 | PYRIDINE | WATER | 0.2158 | 0.7842 | 3.3331 | 1.3107
353.2 | PYRIDINE | WATER | 0.3364 | 0.6636 | 1.9772 | 1.5924
353.2 | PYRIDINE | WATER | 0.4241 | 0.5759 | 1.573 | 1.8303
353.2 | PYRIDINE | WATER | 0.5413 | 0.4587 | 1.2892 | 2.1998
353.2 | PYRIDINE | WATER | 0.7242 | 0.2758 | 1.0862 | 2.9408
353.2 | PYRIDINE | WATER | 0.7473 | 0.2527 | 1.0715 | 3.0542
353.2 | PYRIDINE | WATER | 0.8147 | 0.1853 | 1.0379 | 3.4213
353.2 | PYRIDINE | WATER | 0.8918 | 0.1082 | 1.0133 | 3.9332
362.98 | PYRIDINE | WATER | 0.0166 | 0.9834 | 40.7318 | 1.0039
362.98 | PYRIDINE | WATER | 0.0588 | 0.9412 | 16.5141 | 1.0387
362.98 | PYRIDINE | WATER | 0.1132 | 0.8868 | 7.6998 | 1.1143
362.98 | PYRIDINE | WATER | 0.1707 | 0.8293 | 4.5154 | 1.2158
362.98 | PYRIDINE | WATER | 0.1968 | 0.8032 | 3.7565 | 1.2671
362.98 | PYRIDINE | WATER | 0.2617 | 0.7383 | 2.6377 | 1.4064
362.98 | PYRIDINE | WATER | 0.3209 | 0.6791 | 2.0899 | 1.5469
362.98 | PYRIDINE | WATER | 0.3973 | 0.6027 | 1.6792 | 1.7473
362.98 | PYRIDINE | WATER | 0.4841 | 0.5159 | 1.4095 | 2.0042
362.98 | PYRIDINE | WATER | 0.5635 | 0.4365 | 1.2572 | 2.2716
362.98 | PYRIDINE | WATER | 0.6421 | 0.3579 | 1.1575 | 2.5743
362.98 | PYRIDINE | WATER | 0.6886 | 0.3114 | 1.1145 | 2.7751
362.98 | PYRIDINE | WATER | 0.7473 | 0.2527 | 1.0728 | 3.0572
362.98 | PYRIDINE | WATER | 0.8329 | 0.1671 | 1.0315 | 3.5441
362.98 | PYRIDINE | WATER | 0.9086 | 0.0914 | 1.0098 | 4.0892
362.98 | PYRIDINE | WATER | 0.9671 | 0.0329 | 1.0014 | 4.6462
362.98 | PYRIDINE | WATER | 0.9817 | 0.0183 | 1.0004 | 4.8177
363.15 | PYRIDINE | WATER | 1 | 0 | 1 | 5.0624
373.15 | PYRIDINE | WATER | 1 | 0 | 1 | 5.0997
298.15 | TERT-BUTANOL | WATER | 0.022 | 0.978 | 23.6248 | 1.008
298.15 | TERT-BUTANOL | WATER | 0.032 | 0.968 | 17.967 | 1.0156
298.15 | TERT-BUTANOL | WATER | 0.062 | 0.938 | 9.3614 | 1.0482
298.15 | TERT-BUTANOL | WATER | 0.095 | 0.905 | 5.5902 | 1.0948
298.15 | TERT-BUTANOL | WATER | 0.121 | 0.879 | 4.1095 | 1.1361
298.15 | TERT-BUTANOL | WATER | 0.168 | 0.832 | 2.7269 | 1.2167
298.15 | TERT-BUTANOL | WATER | 0.21 | 0.79 | 2.1058 | 1.2918
298.15 | TERT-BUTANOL | WATER | 0.221 | 0.779 | 1.9922 | 1.3116
298.15 | TERT-BUTANOL | WATER | 0.322 | 0.678 | 1.4033 | 1.49
298.15 | TERT-BUTANOL | WATER | 0.351 | 0.649 | 1.3171 | 1.5386
298.15 | TERT-BUTANOL | WATER | 0.434 | 0.566 | 1.161 | 1.6677
298.15 | TERT-BUTANOL | WATER | 0.546 | 0.454 | 1.0621 | 1.8134
298.15 | TERT-BUTANOL | WATER | 0.61 | 0.39 | 1.034 | 1.8808
298.15 | TERT-BUTANOL | WATER | 0.654 | 0.346 | 1.0215 | 1.9204
298.15 | TERT-BUTANOL | WATER | 0.716 | 0.284 | 1.0102 | 1.9668
298.15 | TERT-BUTANOL | WATER | 0.812 | 0.188 | 1.0021 | 2.0171
298.15 | TERT-BUTANOL | WATER | 0.832 | 0.168 | 1.0014 | 2.0243
298.15 | TERT-BUTANOL | WATER | 0.84 | 0.16 | 1.0011 | 2.0268
298.15 | TERT-BUTANOL | WATER | 0.93 | 0.07 | 0.99998 | 2.0428
303.15 | TERT-BUTANOL | WATER | 0.018 | 0.982 | 26.4482 | 1.0054
303.15 | TERT-BUTANOL | WATER | 0.058 | 0.942 | 10.1106 | 1.0428
303.15 | TERT-BUTANOL | WATER | 0.127 | 0.873 | 3.8968 | 1.1449
303.15 | TERT-BUTANOL | WATER | 0.163 | 0.837 | 2.8564 | 1.2065
303.15 | TERT-BUTANOL | WATER | 0.202 | 0.798 | 2.2215 | 1.2757
303.15 | TERT-BUTANOL | WATER | 0.26 | 0.74 | 1.7065 | 1.3799
303.15 | TERT-BUTANOL | WATER | 0.274 | 0.726 | 1.6246 | 1.4049
303.15 | TERT-BUTANOL | WATER | 0.305 | 0.695 | 1.4793 | 1.4594
303.15 | TERT-BUTANOL | WATER | 0.382 | 0.618 | 1.2558 | 1.5885
303.15 | TERT-BUTANOL | WATER | 0.453 | 0.547 | 1.1447 | 1.6966
303.15 | TERT-BUTANOL | WATER | 0.609 | 0.391 | 1.0375 | 1.8885
303.15 | TERT-BUTANOL | WATER | 0.656 | 0.344 | 1.0234 | 1.9333
303.15 | TERT-BUTANOL | WATER | 0.76 | 0.24 | 1.0066 | 2.0108
303.15 | TERT-BUTANOL | WATER | 0.802 | 0.198 | 1.0034 | 2.0335
303.15 | TERT-BUTANOL | WATER | 0.865 | 0.135 | 1.0009 | 2.0584
303.15 | TERT-BUTANOL | WATER | 0.925 | 0.075 | 1.0001 | 2.0716
303.15 | TERT-BUTANOL | WATER | 0.96 | 0.04 | 1 | 2.0746
323.15 | TERT-BUTANOL | WATER | 0.011 | 0.989 | 31.8495 | 1.0021
323.15 | TERT-BUTANOL | WATER | 0.024 | 0.976 | 21.7042 | 1.0089
323.15 | TERT-BUTANOL | WATER | 0.183 | 0.817 | 2.5777 | 1.2357
323.15 | TERT-BUTANOL | WATER | 0.39 | 0.61 | 1.2745 | 1.6
323.15 | TERT-BUTANOL | WATER | 0.492 | 0.508 | 1.1268 | 1.7607
323.15 | TERT-BUTANOL | WATER | 0.635 | 0.365 | 1.039 | 1.9491
323.15 | TERT-BUTANOL | WATER | 0.679 | 0.321 | 1.0258 | 1.9975
323.15 | TERT-BUTANOL | WATER | 0.754 | 0.246 | 1.0114 | 2.0691
348.15 | TERT-BUTANOL | WATER | 0.01 | 0.99 | 31.5324 | 1.0016
348.15 | TERT-BUTANOL | WATER | 0.052 | 0.948 | 11.3775 | 1.0331
348.15 | TERT-BUTANOL | WATER | 0.133 | 0.867 | 3.905 | 1.1456
348.15 | TERT-BUTANOL | WATER | 0.642 | 0.358 | 1.047 | 1.9945
348.15 | TERT-BUTANOL | WATER | 0.735 | 0.265 | 1.0197 | 2.1128
348.15 | TERT-BUTANOL | WATER | 0.91 | 0.09 | 1.0014 | 2.2859
293.15 | TETRACHLOROMETHANE | 1-OCTANOL | 0 | 1 | 1.4093 | 1
298.15 | TOLUENE | 1-OCTANOL | 0 | 1 | 1.8752 | 1
288.15 | TRIETHYLAMINE | WATER | 0.004 | 0.996 | 22220.0819 | 1.0009
288.15 | TRIETHYLAMINE | WATER | 0.006 | 0.994 | 17802.0295 | 1.0021
288.15 | TRIETHYLAMINE | WATER | 0.008 | 0.992 | 14396.7709 | 1.0036
288.15 | TRIETHYLAMINE | WATER | 0.019 | 0.981 | 5158.0652 | 1.0175
288.15 | TRIETHYLAMINE | WATER | 0.042 | 0.958 | 1038.9238 | 1.069
288.15 | TRIETHYLAMINE | WATER | 0.106 | 0.894 | 79.7882 | 1.2986
288.15 | TRIETHYLAMINE | WATER | 0.151 | 0.849 | 28.2663 | 1.5108
288.15 | TRIETHYLAMINE | WATER | 0.211 | 0.789 | 11.1538 | 1.8511
288.15 | TRIETHYLAMINE | WATER | 0.7 | 0.3 | 1.187 | 8.1664
288.15 | TRIETHYLAMINE | WATER | 0.9 | 0.1 | 1.0294 | 14.5173
308.15 | TRIETHYLAMINE | WATER | 0.004 | 0.996 | 17273.9352 | 1.0009
308.15 | TRIETHYLAMINE | WATER | 0.009 | 0.991 | 10346.8318 | 1.0042
308.15 | TRIETHYLAMINE | WATER | 0.754 | 0.246 | 1.1376 | 9.5515
308.15 | TRIETHYLAMINE | WATER | 0.9 | 0.1 | 1.0306 | 15.4196
330.85 | WATER | GLYCEROL | 0 | 1 | 0.92762 | 1
339.75 | WATER | GLYCEROL | 0 | 1 | 0.9388 | 1
349.95 | WATER | GLYCEROL | 0 | 1 | 0.95067 | 1
359.25 | WATER | GLYCEROL | 0 | 1 | 0.96068 | 1
364.05 | WATER | GLYCEROL | 0 | 1 | 0.96555 | 1
363.15 | WATER | PIPERIDINE | 0 | 1 | 1.1721 | 1
373.15 | WATER | PIPERIDINE | 0 | 1 | 1.2488 | 1
294.15 | WATER | 1-HEXANOL | 0.054 | 0.946 | 3.0797 | 1.0005
294.15 | WATER | 1-HEXANOL | 0.106 | 0.894 | 3.0196 | 1.0023
294.15 | WATER | 1-HEXANOL | 0.162 | 0.838 | 2.9484 | 1.006
294.15 | WATER | 1-HEXANOL | 0.191 | 0.809 | 2.9085 | 1.0089
294.15 | WATER | 1-HEXANOL | 0.234 | 0.766 | 2.8452 | 1.015
294.15 | WATER | 1-HEXANOL | 0.999 | 0.001 | 1 | 876.4725
313.15 | WATER | 1-HEXANOL | 0.054 | 0.946 | 3.1848 | 1.0007
313.15 | WATER | 1-HEXANOL | 0.106 | 0.894 | 3.1055 | 1.0029
313.15 | WATER | 1-HEXANOL | 0.162 | 0.838 | 3.0149 | 1.0075
313.15 | WATER | 1-HEXANOL | 0.191 | 0.809 | 2.9656 | 1.0111
313.15 | WATER | 1-HEXANOL | 0.234 | 0.766 | 2.889 | 1.0183
313.15 | WATER | 1-HEXANOL | 0.254 | 0.746 | 2.8519 | 1.0226
313.15 | WATER | 1-HEXANOL | 0.5 | 0.5 | 2.3133 | 1.1725
313.15 | WATER | 1-HEXANOL | 0.999 | 0.001 | 1 | 728.5774
323.15 | WATER | BUTANAL | 0.009 | 0.991 | 16.2063 | 1.0008
323.15 | WATER | BUTANAL | 0.028 | 0.972 | 12.2041 | 1.006
323.15 | WATER | BUTANAL | 0.049 | 0.951 | 9.7173 | 1.0151
323.15 | WATER | BUTANAL | 0.058 | 0.942 | 8.9549 | 1.0198
323.15 | WATER | BUTANAL | 0.08 | 0.92 | 7.5315 | 1.0329
323.15 | WATER | BUTANAL | 0.1 | 0.9 | 6.5902 | 1.0466
323.15 | WATER | BUTANAL | 0.11 | 0.89 | 6.2042 | 1.054
323.15 | WATER | BUTANAL | 0.99 | 0.01 | 1.0013 | 30.4534
323.15 | WATER | BUTANAL | 0.991 | 0.009 | 1.0011 | 31.2141
323.15 | WATER | BUTANAL | 0.993 | 0.007 | 1.0006 | 32.8264
323.15 | WATER | BUTANAL | 0.995 | 0.005 | 1.0003 | 34.5704
323.15 | WATER | BUTANAL | 0.997 | 0.003 | 1.0001 | 36.46
323.15 | WATER | BUTANAL | 0.9985 | 0.0015 | 1 | 37.9822
338.15 | WATER | BUTANAL | 0.011 | 0.989 | 14.8028 | 1.0011
338.15 | WATER | BUTANAL | 0.03 | 0.97 | 11.4821 | 1.0063
338.15 | WATER | BUTANAL | 0.048 | 0.952 | 9.5562 | 1.0137
338.15 | WATER | BUTANAL | 0.059 | 0.941 | 8.6861 | 1.0192
338.15 | WATER | BUTANAL | 0.08 | 0.92 | 7.4161 | 1.0313
338.15 | WATER | BUTANAL | 0.099 | 0.901 | 6.558 | 1.0438
338.15 | WATER | BUTANAL | 0.11 | 0.89 | 6.148 | 1.0517
338.15 | WATER | BUTANAL | 0.99 | 0.01 | 1.0013 | 31.1162
338.15 | WATER | BUTANAL | 0.993 | 0.007 | 1.0006 | 33.5154
338.15 | WATER | BUTANAL | 0.995 | 0.005 | 1.0003 | 35.2764
338.15 | WATER | BUTANAL | 0.997 | 0.003 | 1.0001 | 37.1824
338.15 | WATER | BUTANAL | 0.9985 | 0.0015 | 1 | 38.7164
322.55 | WATER | 2,2'-ETHYLENEDIOXYDIETHANOL | 0 | 1 | 1.2556 | 1
331.45 | WATER | 2,2'-ETHYLENEDIOXYDIETHANOL | 0 | 1 | 1.266 | 1
340.75 | WATER | 2,2'-ETHYLENEDIOXYDIETHANOL | 0 | 1 | 1.2755 | 1
348.95 | WATER | 2,2'-ETHYLENEDIOXYDIETHANOL | 0 | 1 | 1.2828 | 1
358.75 | WATER | 2,2'-ETHYLENEDIOXYDIETHANOL | 0 | 1 | 1.2904 | 1
354.15 | WATER | 2,4-PENTANEDIONE | 0 | 1 | 10.6661 | 1
363.15 | WATER | 2,4-PENTANEDIONE | 0 | 1 | 10.1503 | 1
373.15 | WATER | 2,4-PENTANEDIONE | 0 | 1 | 9.629 | 1
324.95 | WATER | 4-CHLOROMETHYL-1,3-DIOXOLAN-2-ONE | 0 | 1 | 33.1119 | 1
329.95 | WATER | 4-CHLOROMETHYL-1,3-DIOXOLAN-2-ONE | 0 | 1 | 31.6508 | 1
298.15 | WATER | DIBUTYLPHOSPHORICACID | 0 | 1 | 3.0705 | 1
318.15 | WATER | DIBUTYLPHOSPHORICACID | 0 | 1 | 3.1311 | 1
333.15 | WATER | DIBUTYLPHOSPHORICACID | 0 | 1 | 3.1581 | 1
353.15 | WATER | DIBUTYLPHOSPHORICACID | 0 | 1 | 3.1725 | 1
298.15 | M-XYLENE | 1-OCTANOL | 0 | 1 | 1.9238 | 1
298.15 | O-XYLENE | 1-OCTANOL | 0 | 1 | 1.9868 | 1
293.15 | PROPIONITRILE | 1-OCTANOL | 0 | 1 | 3.1181 | 1
298.15 | 1-NONENE | 1-OCTANOL | 0 | 1 | 2.2645 | 1
298.15 | 1-OCTANOL | ISOPROPYLBENZENE | 1 | 0 | 1 | 2.033
298.15 | 1-OCTANOL | PROPYLBENZENE | 1 | 0 | 1 | 2.0571
293.15 | 1-OCTANOL | ETHYLBROMIDE | 1 | 0 | 1 | 1.4753
293.15 | 1-OCTANOL | METHYL-IODIDE | 1 | 0 | 1 | 1.4333
293.15 | 1-OCTANOL | ETHYL-IODIDE | 1 | 0 | 1 | 1.5594
293.15 | 1-OCTANOL | CARBON-DISULFIDE | 1 | 0 | 1 | 1.4292
293.15 | ETHYLACETATE | BENZENE | 0 | 1 | 1.0835 | 1
311.65 | ETHYLACETATE | BENZENE | 1 | 0 | 1 | 1.0882
293.15 | NITROBENZENE | BENZENE | 1 | 0 | 1 | 1.0695
351.15 | NITROBENZENE | BENZENE | 1 | 0 | 1 | 1.0909
313.15 | 2-BUTANOL | 1-BUTANOL | 0.072 | 0.928 | 0.98343 | 0.99991
313.15 | 2-BUTANOL | 1-BUTANOL | 0.354 | 0.646 | 0.99154 | 0.99766
313.15 | 2-BUTANOL | 1-BUTANOL | 0.693 | 0.307 | 0.99798 | 0.99053
313.15 | 2-BUTANOL | 1-BUTANOL | 0.944 | 0.056 | 0.99993 | 0.98178
298.15 | BENZENE | 1-BUTANOL | 0 | 1 | 2.4887 | 1
298.15 | BENZENE | 1-BUTANOL | 0.35 | 0.65 | 1.714 | 1.0884
298.15 | BENZENE | 1-BUTANOL | 0.687 | 0.313 | 1.2495 | 1.5633
329.15 | ETHYLACETATE | CHLOROFORM | 1 | 0 | 1 | 0.63148
293.15 | BENZENE | CHLOROFORM | 1 | 0 | 1 | 0.84785
298.65 | BENZENE | CHLOROFORM | 0 | 1 | 0.81198 | 1
307.75 | BENZENE | CHLOROFORM | 0.292 | 0.708 | 0.92334 | 0.98187
307.75 | BENZENE | CHLOROFORM | 0.722 | 0.278 | 0.98986 | 0.91734
298.15 | BENZENE | 3-METHYLPHENOL(M-CRESOL) | 0 | 1 | 1.6997 | 1
293.15 | ANISOLE | CYCLOHEXANE | 1 | 0 | 1 | 3.3394
293.15 | ETHYLACETATE | CYCLOHEXANE | 0.025 | 0.975 | 4.0806 | 1.0014
293.15 | ETHYLACETATE | CYCLOHEXANE | 0.347 | 0.653 | 1.6138 | 1.2164
293.15 | ETHYLACETATE | CYCLOHEXANE | 0.69 | 0.31 | 1.0877 | 1.8296
293.15 | ETHYLACETATE | CYCLOHEXANE | 0.948 | 0.052 | 1.0019 | 2.6115
345 | ETHYLACETATE | CYCLOHEXANE | 0.026 | 0.974 | 3.1263 | 1.0011
293.15 | NITROBENZENE | CYCLOHEXANE | 1 | 0 | 1 | 4.5735
351.15 | NITROBENZENE | CYCLOHEXANE | 1 | 0 | 1 | 3.3091
283.15 | BENZENE | CYCLOHEXANE | 0.061 | 0.939 | 2.4798 | 1.0041
283.15 | BENZENE | CYCLOHEXANE | 0.319 | 0.681 | 1.6021 | 1.1114
283.15 | BENZENE | CYCLOHEXANE | 0.612 | 0.388 | 1.1682 | 1.4632
283.15 | BENZENE | CYCLOHEXANE | 0.883 | 0.117 | 1.0148 | 2.2248
333.15 | BENZENE | CYCLOHEXANE | 0.067 | 0.933 | 1.9506 | 1.0035
293.15 | 1-BUTANOL | CYCLOHEXANE | 1 | 0 | 1 | 3.0999
308.15 | 1-BUTANOL | CYCLOHEXANE | 0.013 | 0.987 | 14.9847 | 1.0062
308.15 | 1-BUTANOL | CYCLOHEXANE | 0.307 | 0.693 | 1.7331 | 1.2948
308.15 | 1-BUTANOL | CYCLOHEXANE | 0.61 | 0.39 | 1.1423 | 1.811
363.15 | 1-BUTANOL | CYCLOHEXANE | 0.1 | 0.9 | 3.6024 | 1.0623
298.15 | 3-METHYLPHENOL(M-CRESOL) | CYCLOHEXANE | 1 | 0 | 1 | 5.2735
273.15 | BENZENE | 1-CYCLOHEXENE | 0.087 | 0.913 | 1.421 | 1.003
273.15 | BENZENE | 1-CYCLOHEXENE | 0.343 | 0.657 | 1.2075 | 1.049
273.15 | BENZENE | 1-CYCLOHEXENE | 0.605 | 0.395 | 1.0737 | 1.1667
273.15 | BENZENE | 1-CYCLOHEXENE | 0.857 | 0.143 | 1.0098 | 1.38
323.15 | BENZENE | 1-CYCLOHEXENE | 0.07 | 0.93 | 1.3223 | 1.0015
314.65 | 2-BUTANONE | METHYLCYCLOHEXANE | 1 | 0 | 1 | 2.6654
358.15 | 1-BUTANOL | DECANE | 0.061 | 0.939 | 5.6706 | 1.03
358.15 | 1-BUTANOL | DECANE | 0.443 | 0.557 | 1.531 | 1.4728
358.15 | 1-BUTANOL | DECANE | 0.724 | 0.276 | 1.1147 | 2.2935
358.15 | 1-BUTANOL | DECANE | 0.986 | 0.014 | 1.0003 | 4.4353
308.15 | ETHYLBENZENE | DIETHYLAMINE | 0.171 | 0.829 | 1.4271 | 1.0151
308.15 | ETHYLBENZENE | DIETHYLAMINE | 0.443 | 0.557 | 1.1819 | 1.1033
308.15 | ETHYLBENZENE | DIETHYLAMINE | 0.703 | 0.297 | 1.0553 | 1.286
308.15 | BENZENE | DIETHYLAMINE | 0.1 | 0.9 | 1.6571 | 1.0048
308.15 | BENZENE | DIETHYLAMINE | 0.376 | 0.624 | 1.3183 | 1.0811
308.15 | BENZENE | DIETHYLAMINE | 0.669 | 0.331 | 1.0964 | 1.3283
308.15 | BENZENE | DIETHYLAMINE | 0.969 | 0.031 | 1.0011 | 2.066
354.65 | METHYLCYCLOHEXANE | 1,2-DICHLOROETHANE | 0 | 1 | 3.3778 | 1
293.15 | METHYLCYCLOPENTANE | DIMETHYLFORMAMIDE | 0 | 1 | 2.8938 | 1
348.15 | METHYLCYCLOPENTANE | DIMETHYLFORMAMIDE | 0 | 1 | 2.7049 | 1
303.15 | CYCLOHEXANE | BENZALDEHYDE | 0 | 1 | 4.4874 | 1
303.15 | 1-CYCLOHEXENE | BENZALDEHYDE | 0 | 1 | 2.2726 | 1
378.15 | DIMETHYLFORMAMIDE | BENZALDEHYDE | 0.021 | 0.979 | 0.85699 | 0.99994
378.15 | DIMETHYLFORMAMIDE | BENZALDEHYDE | 0.588 | 0.412 | 0.96781 | 0.94473
378.15 | DIMETHYLFORMAMIDE | BENZALDEHYDE | 0.84 | 0.16 | 0.99471 | 0.88152
293.15 | BENZENE | BUTYLACETATE | 1 | 0 | 1 | 1.0744
293.15 | CYCLOHEXANE | FURFURAL | 0 | 1 | 7.9889 | 1
337.55 | CYCLOHEXANE | FURFURAL | 1 | 0 | 1 | 11.2448
293.15 | METHYLCYCLOHEXANE | FURFURAL | 0 | 1 | 10.9706 | 1
347.25 | METHYLCYCLOHEXANE | FURFURAL | 1 | 0 | 1 | 10.1655
293.15 | METHYLCYCLOPENTANE | FURFURAL | 0 | 1 | 8.3094 | 1
348.15 | METHYLCYCLOPENTANE | FURFURAL | 0 | 1 | 5.8654 | 1
293.15 | ANISOLE | HEXANE | 1 | 0 | 1 | 5.0066
293.15 | ETHYLACETATE | HEXANE | 1 | 0 | 1 | 2.7909
298.05 | ETHYLACETATE | HEXANE | 0 | 1 | 3.6452 | 1
348.35 | ETHYLACETATE | HEXANE | 1 | 0 | 1 | 2.4209
323.15 | 2-BUTANOL | HEXANE | 0.085 | 0.915 | 3.9342 | 1.0479
323.15 | 2-BUTANOL | HEXANE | 0.467 | 0.533 | 1.3319 | 1.4728
323.15 | 2-BUTANOL | HEXANE | 0.735 | 0.265 | 1.0658 | 2.047
293.15 | BENZONITRILE | HEXANE | 1 | 0 | 1 | 8.1831
293.15 | NITROBENZENE | HEXANE | 1 | 0 | 1 | 7.9817
351.15 | NITROBENZENE | HEXANE | 1 | 0 | 1 | 4.6887
293.15 | BENZENE | HEXANE | 0.216 | 0.784 | 2.0028 | 1.0448
293.15 | BENZENE | HEXANE | 0.628 | 0.372 | 1.2069 | 1.5315
293.15 | BENZENE | HEXANE | 1 | 0 | 1 | 3.7009
293.15 | 1-BUTANOL | HEXANE | 1 | 0 | 1 | 3.6426
300.95 | 1-BUTANOL | HEXANE | 0 | 1 | 93.2175 | 1
332.53 | 1-BUTANOL | HEXANE | 0.294 | 0.706 | 1.8429 | 1.2635
332.53 | 1-BUTANOL | HEXANE | 0.563 | 0.437 | 1.2137 | 1.7088
297.95 | 2-BUTANONE | HEXANE | 0 | 1 | 3.4549 | 1
298.15 | 2-BUTANONE | HEXANE | 1 | 0 | 1 | 2.6478
293.15 | 1-CHLOROBUTANE | HEXANE | 1 | 0 | 1 | 1.6715
300.95 | 1-CHLOROBUTANE | HEXANE | 0 | 1 | 1.5813 | 1
298.15 | CHLOROFORM | HEXANE | 0.131 | 0.869 | 1.6431 | 1.0088
298.15 | CHLOROFORM | HEXANE | 0.405 | 0.595 | 1.3073 | 1.0989
298.15 | CHLOROFORM | HEXANE | 0.702 | 0.298 | 1.0841 | 1.3944
319.75 | CHLOROFORM | HEXANE | 1 | 0 | 1 | 1.8949
298.15 | 3-METHYLPHENOL(M-CRESOL) | HEXANE | 1 | 0 | 1 | 8.9024
298.15 | CYCLOHEXANE | HEXANE | 0.081 | 0.919 | 1.062 | 1.0004
298.15 | CYCLOHEXANE | HEXANE | 0.341 | 0.659 | 1.0346 | 1.0075
298.15 | CYCLOHEXANE | HEXANE | 0.597 | 0.403 | 1.0142 | 1.0257
298.15 | CYCLOHEXANE | HEXANE | 0.86 | 0.14 | 1.0019 | 1.0604
293.15 | 1,2-DICHLOROETHANE | HEXANE | 1 | 0 | 1 | 6.7041
297.95 | 1,2-DICHLOROETHANE | HEXANE | 0 | 1 | 4.3829 | 1
298.15 | 1,2-DICHLOROETHANE | HEXANE | 0.292 | 0.708 | 2.2711 | 1.1209
298.15 | 1,2-DICHLOROETHANE | HEXANE | 0.585 | 0.415 | 1.385 | 1.6611
354.15 | 1,2-DICHLOROETHANE | HEXANE | 1 | 0 | 1 | 3.3183
293.15 | DIMETHYLFORMAMIDE | HEXANE | 1 | 0 | 1 | 3.4518
348.15 | DIMETHYLFORMAMIDE | HEXANE | 1 | 0 | 1 | 2.9907
308.15 | 1,4-DIOXANE | HEXANE | 0.067 | 0.933 | 3.198 | 1.0071
308.15 | 1,4-DIOXANE | HEXANE | 0.324 | 0.676 | 1.7575 | 1.1617
308.15 | 1,4-DIOXANE | HEXANE | 0.61 | 0.39 | 1.1853 | 1.6349
308.15 | 1,4-DIOXANE | HEXANE | 0.948 | 0.052 | 1.0023 | 2.8684
303.15 | BENZALDEHYDE | HEXANE | 1 | 0 | 1 | 7.0743
293.15 | FURFURAL | HEXANE | 1 | 0 | 1 | 13.0915
348.15 | FURFURAL | HEXANE | 1 | 0 | 1 | 7.6314
293.15 | ANISOLE | HEPTANE | 1 | 0 | 1 | 5.5994
293.15 | ETHYLACETATE | HEPTANE | 0 | 1 | 3.7227 | 1
323.15 | ETHYLACETATE | HEPTANE | 0.306 | 0.694 | 1.6796 | 1.115
323.15 | ETHYLACETATE | HEPTANE | 0.564 | 0.436 | 1.2188 | 1.4259
323.15 | ETHYLACETATE | HEPTANE | 0.814 | 0.186 | 1.0346 | 2.0458
338.15 | 2-BUTANOL | HEPTANE | 0.058 | 0.942 | 4.9107 | 1.0276
338.15 | 2-BUTANOL | HEPTANE | 0.35 | 0.65 | 1.6269 | 1.2977
338.15 | 2-BUTANOL | HEPTANE | 0.606 | 0.394 | 1.1753 | 1.7367
338.15 | 2-BUTANOL | HEPTANE | 0.885 | 0.115 | 1.0136 | 2.6707
298.15 | BENZYLALCOHOL | HEPTANE | 1 | 0 | 1 | 11.5829
293.15 | BENZONITRILE | HEPTANE | 1 | 0 | 1 | 9.8692
293.15 | NITROBENZENE | HEPTANE | 1 | 0 | 1 | 9.2138
351.15 | NITROBENZENE | HEPTANE | 1 | 0 | 1 | 6.1723
298.15 | BENZENE | HEPTANE | 0.097 | 0.903 | 2.241 | 1.007
298.15 | BENZENE | HEPTANE | 0.385 | 0.615 | 1.5546 | 1.1347
298.15 | BENZENE | HEPTANE | 0.694 | 0.306 | 1.1459 | 1.6409
317.95 | BENZENE | HEPTANE | 1 | 0 | 1 | 3.2756
293.15 | 1-BUTANOL | HEPTANE | 1 | 0 | 1 | 4.0493
333.15 | 1-BUTANOL | HEPTANE | 0.067 | 0.933 | 5.4383 | 1.0391
333.15 | 1-BUTANOL | HEPTANE | 0.353 | 0.647 | 1.702 | 1.3468
333.15 | 1-BUTANOL | HEPTANE | 0.603 | 0.397 | 1.1974 | 1.8459
318.15 | 2-BUTANONE | HEPTANE | 0.015 | 0.985 | 2.8877 | 1.0003
318.15 | 2-BUTANONE | HEPTANE | 0.276 | 0.724 | 1.7299 | 1.0897
318.15 | 2-BUTANONE | HEPTANE | 0.579 | 0.421 | 1.1947 | 1.4348
318.15 | 2-BUTANONE | HEPTANE | 0.905 | 0.095 | 1.008 | 2.3196
293.15 | CHLOROFORM | HEPTANE | 0 | 1 | 1.7146 | 1
298.15 | CHLOROFORM | HEPTANE | 0.305 | 0.695 | 1.3597 | 1.042
298.15 | CHLOROFORM | HEPTANE | 0.6 | 0.4 | 1.1358 | 1.2148
298.15 | CHLOROFORM | HEPTANE | 0.887 | 0.113 | 1.0133 | 1.7192
298.15 | 3-METHYLPHENOL(M-CRESOL) | HEPTANE | 1 | 0 | 1 | 10.6096
298.15 | CYCLOHEXANE | HEPTANE | 0.047 | 0.953 | 1.0076 | 1
298.15 | CYCLOHEXANE | HEPTANE | 0.379 | 0.621 | 1.0049 | 1.0008
298.15 | CYCLOHEXANE | HEPTANE | 0.632 | 0.368 | 1.0023 | 1.0036
298.15 | CYCLOHEXANE | HEPTANE | 0.896 | 0.104 | 1.0003 | 1.0108
293.15 | 1,2-DICHLOROETHANE | HEPTANE | 0 | 1 | 4.15 | 1
303.15 | 1,2-DICHLOROETHANE | HEPTANE | 0.251 | 0.749 | 2.365 | 1.0742
303.15 | 1,2-DICHLOROETHANE | HEPTANE | 0.523 | 0.477 | 1.5186 | 1.4298
303.15 | 1,2-DICHLOROETHANE | HEPTANE | 0.774 | 0.226 | 1.122 | 2.5375
354.15 | 1,2-DICHLOROETHANE | HEPTANE | 1 | 0 | 1 | 3.9608
293.15 | DIMETHYLFORMAMIDE | HEPTANE | 1 | 0 | 1 | 3.7316
293.15 | BUTYLACETATE | HEPTANE | 0 | 1 | 2.5551 | 1
347.85 | BUTYLACETATE | HEPTANE | 0.08 | 0.92 | 1.7903 | 1.0056
347.85 | BUTYLACETATE | HEPTANE | 0.435 | 0.565 | 1.206 | 1.147
347.85 | BUTYLACETATE | HEPTANE | 0.715 | 0.285 | 1.0435 | 1.3908
347.85 | BUTYLACETATE | HEPTANE | 0.98 | 0.02 | 1.0002 | 1.7498
313.15 | METHYLACETATE | HEPTANE | 0 | 1 | 4.1882 | 1
373.15 | METHYLACETATE | HEPTANE | 0 | 1 | 2.9629 | 1
313.15 | ACETICACID | HEPTANE | 0 | 1 | 326.9552 | 1
313.15 | ACETICACID | HEPTANE | 1 | 0 | 1 | 41.9572
373.15 | ACETICACID | HEPTANE | 0 | 1 | 93.0653 | 1
304.15 | FURFURAL | HEPTANE | 1 | 0 | 1 | 15.3577
331.95 | FURFURAL | HEPTANE | 0 | 1 | 11.658 | 1
297.15 | DIMETHYLFORMAMIDE | 2-METHYLBUTANE | 1 | 0 | 1 | 2.8388
298.15 | CYCLOHEXANE | 2-PROPANOL | 0.056 | 0.944 | 3.5843 | 1.0034
298.15 | CYCLOHEXANE | 2-PROPANOL | 0.352 | 0.648 | 2.0846 | 1.1556
298.15 | CYCLOHEXANE | 2-PROPANOL | 0.682 | 0.318 | 1.3313 | 1.905
298.15 | CYCLOHEXANE | 2-PROPANOL | 0.956 | 0.044 | 1.0272 | 8.4141
293.15 | 2-BUTANONE | 2,2,4-TRIMETHYLPENTANE | 0 | 1 | 3.286 | 1
293.15 | DICHLOROMETHANE | 2,2,4-TRIMETHYLPENTANE | 0 | 1 | 3.1507 | 1
293.15 | DIMETHYLFORMAMIDE | 2,2,4-TRIMETHYLPENTANE | 1 | 0 | 1 | 4.5785
298.15 | BENZYLALCOHOL | 2-METHYL-1,3-BUTADIENE | 1 | 0 | 1 | 2.587
293.15 | 1-BUTANOL | 2-METHYL-1,3-BUTADIENE | 1 | 0 | 1 | 2.2317
293.15 | 2-BUTANONE | 2-METHYL-1,3-BUTADIENE | 1 | 0 | 1 | 0.99648
298.15 | 3-METHYLPHENOL(M-CRESOL) | 2-METHYL-1,3-BUTADIENE | 1 | 0 | 1 | 2.4077
293.15 | 1,2-DICHLOROETHANE | 2-METHYL-1,3-BUTADIENE | 1 | 0 | 1 | 1.6497
293.15 | DIMETHYLFORMAMIDE | 2-METHYL-1,3-BUTADIENE | 1 | 0 | 1 | 1.0863
303.15 | NITROBENZENE | 1-HEXENE | 1 | 0 | 1 | 3.6365
298.15 | BENZENE | 1-HEXENE | 0.066 | 0.934 | 1.5895 | 1.0018
298.15 | BENZENE | 1-HEXENE | 0.356 | 0.644 | 1.2902 | 1.0611
298.15 | BENZENE | 1-HEXENE | 0.66 | 0.34 | 1.088 | 1.271
298.15 | BENZENE | 1-HEXENE | 0.932 | 0.068 | 1.004 | 1.7591
303.15 | BENZALDEHYDE | 1-HEXENE | 1 | 0 | 1 | 3.3919
323.15 | METHYLACETATE | 1-HEXENE | 0.009 | 0.991 | 2.0355 | 1.0001
323.15 | METHYLACETATE | 1-HEXENE | 0.295 | 0.705 | 1.4188 | 1.0662
323.15 | METHYLACETATE | 1-HEXENE | 0.616 | 0.384 | 1.1052 | 1.313
323.15 | METHYLACETATE | 1-HEXENE | 0.89 | 0.11 | 1.0075 | 1.7356
328.15 | HEXANE | 1-HEXENE | 0.1 | 0.9 | 1.0863 | 1.001
313.15 | HEPTANE | 1-HEXENE | 0.049 | 0.951 | 1.1098 | 1.0003
313.15 | HEPTANE | 1-HEXENE | 0.302 | 0.698 | 1.0551 | 1.011
293.15 | HEXANE | 1-METHYLNAPHTHALENE | 0 | 1 | 3.4555 | 1
393.15 | HEXANE | 1-METHYLNAPHTHALENE | 0 | 1 | 1.8732 | 1
293.15 | HEPTANE | 1-METHYLNAPHTHALENE | 0 | 1 | 3.7121 | 1
393.15 | HEPTANE | 1-METHYLNAPHTHALENE | 0 | 1 | 2.1637 | 1
293.15 | 2,2,4-TRIMETHYLPENTANE | 1-METHYLNAPHTHALENE | 0 | 1 | 5.5829 | 1
298.15 | 2-METHYL-1,3-BUTADIENE | 1-METHYLNAPHTHALENE | 0 | 1 | 1.3348 | 1
293.15 | 1-HEXENE | 1-METHYLNAPHTHALENE | 0 | 1 | 1.9735 | 1
293.15 | NITROBENZENE | METHANOL | 1 | 0 | 1 | 6.8458
303.15 | BENZENE | METHANOL | 0 | 1 | 4.59 | 1
314.65 | 2-BUTANONE | METHANOL | 1 | 0 | 1 | 1.8999
315.95 | CHLOROFORM | METHANOL | 1 | 0 | 1 | 21.2003
308.15 | CYCLOHEXANE | METHANOL | 0 | 1 | 10.674 | 1
308.15 | CYCLOHEXANE | METHANOL | 1 | 0 | 1 | 258.8407
313.15 | 1,2-DICHLOROETHANE | METHANOL | 0.1 | 0.9 | 2.6536 | 1.0092
313.15 | 1,2-DICHLOROETHANE | METHANOL | 0.4 | 0.6 | 1.7204 | 1.1684
313.15 | 1,2-DICHLOROETHANE | METHANOL | 0.7 | 0.3 | 1.2476 | 1.7581
318.35 | 1,2-DICHLOROETHANE | METHANOL | 1 | 0 | 1 | 25.9306
293.15 | HEPTANE | METHANOL | 1 | 0 | 1 | 277.923
313.15 | HEPTANE | METHANOL | 0 | 1 | 13.7849 | 1
363.15 | HEPTANE | METHANOL | 1 | 0 | 1 | 63.0449
293.15 | 2,2,4-TRIMETHYLPENTANE | METHANOL | 1 | 0 | 1 | 250.0896
328.15 | 2-BUTANONE | 4-METHYL-2-PENTANONE | 0 | 1 | 1.0251 | 1
388.15 | 2-BUTANONE | 4-METHYL-2-PENTANONE | 0 | 1 | 1.0367 | 1
328.15 | HEXANE | 4-METHYL-2-PENTANONE | 0 | 1 | 1.8204 | 1
388.15 | HEXANE | 4-METHYL-2-PENTANONE | 0 | 1 | 1.685 | 1
328.15 | HEPTANE | 4-METHYL-2-PENTANONE | 0 | 1 | 1.9429 | 1
388.15 | HEPTANE | 4-METHYL-2-PENTANONE | 0 | 1 | 1.7558 | 1
328.15 | 2,2,4-TRIMETHYLPENTANE | 4-METHYL-2-PENTANONE | 0 | 1 | 1.924 | 1
388.15 | 2,2,4-TRIMETHYLPENTANE | 4-METHYL-2-PENTANONE | 0 | 1 | 1.6896 | 1
318.15 | BENZENE | 2-METHYL-1-PROPANOL | 0.128 | 0.872 | 2.3244 | 1.0122
318.15 | BENZENE | 2-METHYL-1-PROPANOL | 0.412 | 0.588 | 1.6423 | 1.155
318.15 | BENZENE | 2-METHYL-1-PROPANOL | 0.704 | 0.296 | 1.2264 | 1.6972
318.15 | BENZENE | 2-METHYL-1-PROPANOL | 0.954 | 0.046 | 1.0197 | 5.0957
308.15 | 1-BUTANOL | 2-METHYL-1-PROPANOL | 0.1 | 0.9 | 0.93071 | 0.99904
308.15 | 1-BUTANOL | 2-METHYL-1-PROPANOL | 0.6 | 0.4 | 0.98732 | 0.96853
353.15 | 1,4-DIOXANE | 2-METHYL-1-PROPANOL | 0.125 | 0.875 | 1.1182 | 0.99838
353.15 | 1,4-DIOXANE | 2-METHYL-1-PROPANOL | 0.375 | 0.625 | 1.1009 | 1.0061
353.15 | 1,4-DIOXANE | 2-METHYL-1-PROPANOL | 0.625 | 0.375 | 1.0503 | 1.0573
353.15 | 1,4-DIOXANE | 2-METHYL-1-PROPANOL | 0.875 | 0.125 | 1.0086 | 1.2042
332.53 | HEXANE | 2-METHYL-1-PROPANOL | 0.1 | 0.9 | 2.6997 | 1.0091
332.53 | HEXANE | 2-METHYL-1-PROPANOL | 0.373 | 0.627 | 1.8144 | 1.1435
332.53 | HEXANE | 2-METHYL-1-PROPANOL | 0.644 | 0.356 | 1.3294 | 1.5924
332.53 | HEXANE | 2-METHYL-1-PROPANOL | 0.964 | 0.036 | 1.0175 | 6.9982
333.15 | HEPTANE | 2-METHYL-1-PROPANOL | 0.131 | 0.869 | 2.7495 | 1.0186
333.15 | HEPTANE | 2-METHYL-1-PROPANOL | 0.382 | 0.618 | 1.8324 | 1.1727
333.15 | HEPTANE | 2-METHYL-1-PROPANOL | 0.645 | 0.355 | 1.3311 | 1.6561
333.15 | HEPTANE | 2-METHYL-1-PROPANOL | 0.906 | 0.094 | 1.0563 | 4.0688
293.15 | 1-CHLOROBUTANE | NITROMETHANE | 1 | 0 | 1 | 4.1435
293.15 | CHLOROFORM | NITROMETHANE | 0 | 1 | 4.3408 | 1
319.75 | CHLOROFORM | NITROMETHANE | 1 | 0 | 1 | 2.3013
293.15 | CYCLOHEXANE | NITROMETHANE | 0 | 1 | 66.256 | 1
318.45 | 1,2-DICHLOROETHANE | NITROMETHANE | 1 | 0 | 1 | 1.6654
293.15 | DICHLOROMETHANE | NITROMETHANE | 0 | 1 | 1.6103 | 1
303.15 | 1,4-DIOXANE | NITROMETHANE | 0.065 | 0.935 | 1.1248 | 1.0005
303.15 | 1,4-DIOXANE | NITROMETHANE | 0.404 | 0.596 | 1.0105 | 1.0327
303.15 | 1,4-DIOXANE | NITROMETHANE | 0.85 | 0.15 | 0.99723 | 1.0324
353.15 | 1,4-DIOXANE | NITROMETHANE | 0.063 | 0.937 | 1.114 | 1.0006
293.15 | HEXANE | NITROMETHANE | 0 | 1 | 133.3531 | 1
322.85 | HEXANE | NITROMETHANE | 1 | 0 | 1 | 16.5774
293.15 | HEPTANE | NITROMETHANE | 1 | 0 | 1 | 25.1073
293.15 | 2,2,4-TRIMETHYLPENTANE | NITROMETHANE | 1 | 0 | 1 | 24.776
293.15 | 2-METHYL-1,3-BUTADIENE | NITROMETHANE | 0 | 1 | 6.3157 | 1
293.15 | HEPTANE | 1-NITROPROPANE | 1 | 0 | 1 | 5.4334
298.15 | 2-METHYL-1,3-BUTADIENE | 1-NITROPROPANE | 0 | 1 | 1.3918 | 1
358.15 | 2-BUTANOL | OCTANE | 0.043 | 0.957 | 5.4703 | 1.0167
358.15 | 2-BUTANOL | OCTANE | 0.306 | 0.694 | 1.7908 | 1.2312
358.15 | 2-BUTANOL | OCTANE | 0.588 | 0.412 | 1.2068 | 1.6801
358.15 | 2-BUTANOL | OCTANE | 0.848 | 0.152 | 1.0265 | 2.5359
313.15 | BENZYLALCOHOL | OCTANE | 1 | 0 | 1 | 13.5275
373.15 | 1-BUTANOL | OCTANE | 0.067 | 0.933 | 4.975 | 1.0332
373.15 | 1-BUTANOL | OCTANE | 0.368 | 0.632 | 1.6509 | 1.338
373.15 | 1-BUTANOL | OCTANE | 0.723 | 0.277 | 1.0944 | 2.1648
293.15 | 2-BUTANONE | OCTANE | 0 | 1 | 3.3665 | 1
348.15 | 2-BUTANONE | OCTANE | 0 | 1 | 2.5129 | 1
293.15 | CHLOROFORM | OCTANE | 0 | 1 | 1.5999 | 1
293.15 | 1,2-DICHLOROETHANE | OCTANE | 0 | 1 | 3.8851 | 1
323.15 | 1,2-DICHLOROETHANE | OCTANE | 0.333 | 0.667 | 1.9045 | 1.1103
323.15 | 1,2-DICHLOROETHANE | OCTANE | 0.609 | 0.391 | 1.3299 | 1.5448
323.15 | 1,2-DICHLOROETHANE | OCTANE | 0.914 | 0.086 | 1.0198 | 3.848
293.15 | DICHLOROMETHANE | OCTANE | 0 | 1 | 2.5243 | 1
298.15 | DIMETHYLFORMAMIDE | OCTANE | 1 | 0 | 1 | 4.0241
304.15 | FURFURAL | OCTANE | 1 | 0 | 1 | 19.2205
328.15 | HEXANE | OCTANE | 0 | 1 | 0.97518 | 1
328.15 | HEXANE | OCTANE | 0.3 | 0.7 | 0.98666 | 0.99789
328.15 | HEXANE | OCTANE | 0.6 | 0.4 | 0.9952 | 0.99077
328.15 | HEXANE | OCTANE | 0.9 | 0.1 | 0.99967 | 0.97729
328.15 | HEPTANE | OCTANE | 0 | 1 | 0.99667 | 1
328.15 | HEPTANE | OCTANE | 0.28 | 0.72 | 0.99822 | 0.99974
328.15 | HEPTANE | OCTANE | 0.55 | 0.45 | 0.99929 | 0.99899
328.15 | HEPTANE | OCTANE | 0.81 | 0.19 | 0.99987 | 0.99774
328.15 | 2,2,4-TRIMETHYLPENTANE | OCTANE | 0 | 1 | 1.1797 | 1
328.15 | 1-HEXENE | OCTANE | 0.05 | 0.95 | 1.0756 | 1.0002
328.15 | 1-HEXENE | OCTANE | 0.3 | 0.7 | 1.0445 | 1.0065
328.15 | 1-HEXENE | OCTANE | 0.7 | 0.3 | 1.0095 | 1.0426
328.15 | 1-HEXENE | OCTANE | 0.95 | 0.05 | 1.0003 | 1.0898
393.15 | 1-METHYLNAPHTHALENE | OCTANE | 1 | 0 | 1 | 2.5131
293.15 | METHANOL | OCTANE | 0 | 1 | 261.913 | 1
328.15 | 4-METHYL-2-PENTANONE | OCTANE | 0 | 1 | 2.1933 | 1
328.15 | 4-METHYL-2-PENTANONE | OCTANE | 1 | 0 | 1 | 2.0796
388.15 | 4-METHYL-2-PENTANONE | OCTANE | 0 | 1 | 1.8208 | 1
373.15 | 2-METHYL-1-PROPANOL | OCTANE | 0.044 | 0.956 | 5.7426 | 1.0179
373.15 | 2-METHYL-1-PROPANOL | OCTANE | 0.347 | 0.653 | 1.6799 | 1.2908
373.15 | 2-METHYL-1-PROPANOL | OCTANE | 0.618 | 0.382 | 1.1803 | 1.7822
373.15 | 2-METHYL-1-PROPANOL | OCTANE | 0.87 | 0.13 | 1.0199 | 2.7249
293.15 | NITROMETHANE | OCTANE | 0 | 1 | 23.6456 | 1
293.15 | ANISOLE | PENTANE | 1 | 0 | 1 | 3.822
293.15 | ETHYLACETATE | PENTANE | 1 | 0 | 1 | 2.4518
298.15 | BENZYLALCOHOL | PENTANE | 1 | 0 | 1 | 6.6059
293.15 | BENZONITRILE | PENTANE | 1 | 0 | 1 | 5.9409
293.15 | NITROBENZENE | PENTANE | 1 | 0 | 1 | 5.6356
293.15 | BENZENE | PENTANE | 1 | 0 | 1 | 3.0204
308.15 | BENZENE | PENTANE | 0.1 | 0.9 | 2.1023 | 1.009
308.15 | BENZENE | PENTANE | 0.431 | 0.569 | 1.3609 | 1.1812
308.15 | BENZENE | PENTANE | 0.709 | 0.291 | 1.0888 | 1.5906
293.15 | 1-BUTANOL | PENTANE | 1 | 0 | 1 | 3.0807
303.15 | 1-BUTANOL | PENTANE | 0.1 | 0.9 | 3.864 | 1.0712
303.15 | 1-BUTANOL | PENTANE | 0.4 | 0.6 | 1.4481 | 1.4204
303.15 | 1-BUTANOL | PENTANE | 0.7 | 0.3 | 1.0773 | 2.011
293.15 | 2-BUTANONE | PENTANE | 1 | 0 | 1 | 2.3962
298.15 | 3-METHYLPHENOL(M-CRESOL) | PENTANE | 1 | 0 | 1 | 6.1795
293.15 | 1,2-DICHLOROETHANE | PENTANE | 1 | 0 | 1 | 4.9827
293.15 | DIMETHYLFORMAMIDE | PENTANE | 1 | 0 | 1 | 2.9425
298.15 | METHYLACETATE | PENTANE | 0.025 | 0.975 | 4.3986 | 1.0013
298.15 | METHYLACETATE | PENTANE | 0.304 | 0.696 | 1.9099 | 1.1704
298.15 | METHYLACETATE | PENTANE | 0.626 | 0.374 | 1.174 | 1.7706
298.15 | METHYLACETATE | PENTANE | 0.928 | 0.072 | 1.0046 | 2.9799
298.15 | HEXANE | PENTANE | 0.602 | 0.398 | 0.99913 | 0.99794
298.15 | HEXANE | PENTANE | 0.887 | 0.113 | 0.99993 | 0.99561
298.7 | HEXANE | PENTANE | 0.274 | 0.726 | 0.99718 | 0.99959
293.15 | 1-METHYLNAPHTHALENE | PENTANE | 1 | 0 | 1 | 2.6733
298.15 | 1-NITROPROPANE | PENTANE | 1 | 0 | 1 | 4.1769
328.15 | OCTANE | PENTANE | 1 | 0 | 1 | 0.94318
388.15 | OCTANE | PENTANE | 1 | 0 | 1 | 0.96015
298.15 | HEXANE | 1-PENTANOL | 0.1 | 0.9 | 2.6279 | 1.0077
298.15 | HEXANE | 1-PENTANOL | 0.4 | 0.6 | 1.7762 | 1.1531
298.15 | HEXANE | 1-PENTANOL | 0.7 | 0.3 | 1.2801 | 1.756
348.15 | HEPTANE | 1-PENTANOL | 0.008 | 0.992 | 3.0096 | 1.0001
348.15 | HEPTANE | 1-PENTANOL | 0.325 | 0.675 | 1.9004 | 1.0991
348.15 | HEPTANE | 1-PENTANOL | 0.611 | 0.389 | 1.3677 | 1.4811
348.15 | HEPTANE | 1-PENTANOL | 0.909 | 0.091 | 1.054 | 3.8537
393.15 | 1-METHYLNAPHTHALENE | 1-PENTANOL | 1 | 0 | 1 | 9.4858
298.15 | 2-METHYLPENTANE | 1-PENTANOL | 0.1 | 0.9 | 2.6344 | 1.0078
298.15 | 2-METHYLPENTANE | 1-PENTANOL | 0.4 | 0.6 | 1.7762 | 1.1541
298.15 | 2-METHYLPENTANE | 1-PENTANOL | 0.7 | 0.3 | 1.2797 | 1.7578
303.15 | PENTANE | 1-PENTANOL | 0.01 | 0.99 | 2.4954 | 1.0001
303.15 | PENTANE | 1-PENTANOL | 0.3 | 0.7 | 1.854 | 1.0594
303.15 | PENTANE | 1-PENTANOL | 0.6 | 0.4 | 1.3863 | 1.3598
303.15 | PENTANE | 1-PENTANOL | 0.9 | 0.1 | 1.0697 | 3.3923
293.15 | HEXANE | 2-PENTANONE | 0 | 1 | 2.2512 | 1
293.15 | HEPTANE | 2-PENTANONE | 0 | 1 | 2.4356 | 1
393.15 | 1-METHYLNAPHTHALENE | 2-PENTANONE | 1 | 0 | 1 | 1.0782
293.15 | METHANOL | 2-PENTANONE | 0 | 1 | 2.179 | 1
328.15 | 4-METHYL-2-PENTANONE | 2-PENTANONE | 1 | 0 | 1 | 1.0142
328.15 | OCTANE | 2-PENTANONE | 1 | 0 | 1 | 2.4779
388.15 | OCTANE | 2-PENTANONE | 1 | 0 | 1 | 1.9922
293.15 | PENTANE | 2-PENTANONE | 0 | 1 | 2.0105 | 1
298.15 | CYCLOHEXANE | PHENOL | 0 | 1 | 8.7852 | 1
348.15 | CYCLOHEXANE | PHENOL | 0 | 1 | 6.3968 | 1
303.15 | 1-CYCLOHEXENE | PHENOL | 0 | 1 | 3.8626 | 1
358.15 | 1-CYCLOHEXENE | PHENOL | 0 | 1 | 3.2972 | 1
313.15 | METHYLCYCLOHEXANE | PHENOL | 0 | 1 | 11.8727 | 1
363.15 | METHYLCYCLOHEXANE | PHENOL | 0 | 1 | 8.2945 | 1
318.15 | METHYLCYCLOPENTANE | PHENOL | 0 | 1 | 8.7504 | 1
373.15 | METHYLCYCLOPENTANE | PHENOL | 0 | 1 | 5.938 | 1
323.15 | 1,2-DICHLOROETHANE | PHENOL | 0 | 1 | 1.7603 | 1
373.15 | 1,2-DICHLOROETHANE | PHENOL | 0 | 1 | 1.6962 | 1
323.15 | DICHLOROMETHANE | PHENOL | 0 | 1 | 1.4436 | 1
317.55 | BUTYLACETATE | PHENOL | 0.389 | 0.611 | 0.62335 | 0.73348
317.55 | BUTYLACETATE | PHENOL | 0.701 | 0.299 | 0.92085 | 0.47007
298.15 | HEXANE | PHENOL | 0 | 1 | 16.798 | 1
348.15 | HEXANE | PHENOL | 0 | 1 | 9.8209 | 1
298.15 | HEPTANE | PHENOL | 0 | 1 | 20.8956 | 1
358.15 | HEPTANE | PHENOL | 0 | 1 | 12.3776 | 1
298.15 | 2-METHYL-1,3-BUTADIENE | PHENOL | 0 | 1 | 3.2257 | 1
303.15 | 1-HEXENE | PHENOL | 0 | 1 | 7.0414 | 1
358.15 | 1-HEXENE | PHENOL | 0 | 1 | 4.6407 | 1
313.15 | OCTANE | PHENOL | 0 | 1 | 24.1862 | 1
373.15 | OCTANE | PHENOL | 0 | 1 | 14.4232 | 1
383.15 | OCTANE | PHENOL | 0.301 | 0.699 | 3.1201 | 1.2645
383.15 | OCTANE | PHENOL | 0.62 | 0.38 | 1.4616 | 2.401
383.15 | OCTANE | PHENOL | 0.9 | 0.1 | 1.0514 | 7.2989
328.15 | 1-OCTENE | PHENOL | 0 | 1 | 9.8079 | 1
298.15 | PENTANE | PHENOL | 0 | 1 | 10.7226 | 1
303.15 | BENZENE | 1-PROPANOL | 0.037 | 0.963 | 2.5643 | 1.001
303.15 | BENZENE | 1-PROPANOL | 0.377 | 0.623 | 1.6925 | 1.1204
303.15 | BENZENE | 1-PROPANOL | 0.675 | 0.325 | 1.2621 | 1.5735
303.15 | BENZENE | 1-PROPANOL | 0.958 | 0.042 | 1.0198 | 5.3939
298.15 | CYCLOHEXANE | 1-PROPANOL | 0.09 | 0.91 | 3.278 | 1.0086
298.15 | CYCLOHEXANE | 1-PROPANOL | 0.5 | 0.5 | 1.6734 | 1.3514
298.15 | CYCLOHEXANE | 1-PROPANOL | 0.823 | 0.177 | 1.1515 | 2.9844
300.95 | HEXANE | 1-PROPANOL | 1 | 0 | 1 | 105.2699
323.15 | HEXANE | 1-PROPANOL | 0.043 | 0.957 | 3.7836 | 1.0023
323.15 | HEXANE | 1-PROPANOL | 0.37 | 0.63 | 1.9926 | 1.1852
333.15 | HEPTANE | 1-PROPANOL | 0.004 | 0.996 | 4.6428 | 1
333.15 | HEPTANE | 1-PROPANOL | 0.261 | 0.739 | 2.4659 | 1.0996
333.15 | HEPTANE | 1-PROPANOL | 0.565 | 0.435 | 1.5032 | 1.5629
333.15 | HEPTANE | 1-PROPANOL | 0.835 | 0.165 | 1.123 | 3.2193
323.15 | 2-METHYL-1-PROPANOL | 1-PROPANOL | 0.249 | 0.751 | 0.96393 | 0.9966
323.15 | 2-METHYL-1-PROPANOL | 1-PROPANOL | 0.653 | 0.347 | 0.99127 | 0.97337
358.15 | OCTANE | 1-PROPANOL | 0.038 | 0.962 | 4.3677 | 1.0024
358.15 | OCTANE | 1-PROPANOL | 0.315 | 0.685 | 2.1921 | 1.1574
358.15 | OCTANE | 1-PROPANOL | 0.584 | 0.416 | 1.4424 | 1.6323
358.15 | OCTANE | 1-PROPANOL | 0.869 | 0.131 | 1.0837 | 3.7159
313.15 | PENTANE | 1-PROPANOL | 0.07 | 0.93 | 3.2055 | 1.0049
313.15 | PENTANE | 1-PROPANOL | 0.384 | 0.616 | 1.9101 | 1.1738
313.15 | PENTANE | 1-PROPANOL | 0.75 | 0.25 | 1.2258 | 2.1825
293.15 | 2-PENTANONE | 1-PROPANOL | 1 | 0 | 1 | 1.9228
349.25 | 1-CHLOROBUTANE | PYRIDINE | 1 | 0 | 1 | 1.5902
329.95 | 1,2-DICHLOROETHANE | PYRIDINE | 1 | 0 | 1 | 0.80816
296.55 | HEXANE | PYRIDINE | 1 | 0 | 1 | 7.7674
340.95 | HEPTANE | PYRIDINE | 0.04 | 0.96 | 5.2995 | 1.0039
340.95 | HEPTANE | PYRIDINE | 0.314 | 0.686 | 2.0885 | 1.2149
340.95 | HEPTANE | PYRIDINE | 0.625 | 0.375 | 1.2285 | 1.9258
353.15 | HEPTANE | PYRIDINE | 0.931 | 0.069 | 1.0068 | 3.5102
313.15 | 2-METHYL-1-PROPANOL | PYRIDINE | 0.076 | 0.924 | 1.3765 | 1.0023
313.15 | 2-METHYL-1-PROPANOL | PYRIDINE | 0.445 | 0.555 | 1.1175 | 1.0779
313.15 | 2-METHYL-1-PROPANOL | PYRIDINE | 0.755 | 0.245 | 1.0209 | 1.2336
353.15 | OCTANE | PYRIDINE | 0.128 | 0.872 | 3.6349 | 1.042
353.15 | OCTANE | PYRIDINE | 0.407 | 0.593 | 1.641 | 1.3758
353.15 | OCTANE | PYRIDINE | 0.722 | 0.278 | 1.1038 | 2.2731
293.05 | BENZENE | 2,3-DIMETHYL-2-PENTANOL | 0.212 | 0.788 | 1.9565 | 1.027
293.05 | BENZENE | 2,3-DIMETHYL-2-PENTANOL | 0.465 | 0.535 | 1.5169 | 1.175
293.05 | BENZENE | 2,3-DIMETHYL-2-PENTANOL | 0.8 | 0.2 | 1.1217 | 2.0718
292.95 | CYCLOHEXANE | 2,3-DIMETHYL-2-PENTANOL | 0.149 | 0.851 | 1.7714 | 1.0086
292.95 | CYCLOHEXANE | 2,3-DIMETHYL-2-PENTANOL | 0.58 | 0.42 | 1.3062 | 1.2257
298.15 | CYCLOHEXANE | 2,3-DIMETHYL-2-PENTANOL | 0.877 | 0.123 | 1.0663 | 2.2432
333.15 | BUTYLACETATE | STYRENE | 0.158 | 0.842 | 1.0265 | 1.0014
333.15 | BUTYLACETATE | STYRENE | 0.507 | 0.493 | 1.0058 | 1.011
333.15 | BUTYLACETATE | STYRENE | 0.781 | 0.219 | 1.0006 | 1.0199
313.15 | 2-BUTANOL | TERT-BUTANOL | 0.032 | 0.968 | 0.98383 | 0.99998
313.15 | 2-BUTANOL | TERT-BUTANOL | 0.362 | 0.638 | 0.99243 | 0.99779
313.15 | 2-BUTANOL | TERT-BUTANOL | 0.686 | 0.314 | 0.9981 | 0.9915
318.15 | BENZENE | TERT-BUTANOL | 0.049 | 0.951 | 2.5655 | 1.0017
318.15 | BENZENE | TERT-BUTANOL | 0.301 | 0.699 | 1.8517 | 1.0754
318.15 | BENZENE | TERT-BUTANOL | 0.597 | 0.403 | 1.3418 | 1.4101
318.15 | BENZENE | TERT-BUTANOL | 0.899 | 0.101 | 1.0512 | 3.2093
313.15 | 1-BUTANOL | TERT-BUTANOL | 0.06 | 0.94 | 1.0693 | 1.0003
313.15 | 1-BUTANOL | TERT-BUTANOL | 0.312 | 0.688 | 1.0373 | 1.0073
313.15 | 1-BUTANOL | TERT-BUTANOL | 0.653 | 0.347 | 1.0096 | 1.0331
313.15 | 1-BUTANOL | TERT-BUTANOL | 0.938 | 0.062 | 1.0003 | 1.0712
303.15 | CYCLOHEXANE | TERT-BUTANOL | 0.057 | 0.943 | 3.0537 | 1.0029
303.15 | CYCLOHEXANE | TERT-BUTANOL | 0.406 | 0.594 | 1.7999 | 1.1827
303.15 | CYCLOHEXANE | TERT-BUTANOL | 0.661 | 0.339 | 1.3268 | 1.693
303.15 | CYCLOHEXANE | TERT-BUTANOL | 0.92 | 0.08 | 1.05 | 4.6703
313.15 | 2-METHYL-1-PROPANOL | TERT-BUTANOL | 0.057 | 0.943 | 0.90098 | 0.99966
313.15 | 2-METHYL-1-PROPANOL | TERT-BUTANOL | 0.351 | 0.649 | 0.9496 | 0.98608
313.15 | 2-METHYL-1-PROPANOL | TERT-BUTANOL | 0.607 | 0.393 | 0.98079 | 0.95709
313.15 | 2-METHYL-1-PROPANOL | TERT-BUTANOL | 0.891 | 0.109 | 0.9985 | 0.9072
343.15 | OCTANE | TERT-BUTANOL | 0.016 | 0.984 | 3.8974 | 1.0004
343.15 | OCTANE | TERT-BUTANOL | 0.324 | 0.676 | 2.0105 | 1.1425
343.15 | OCTANE | TERT-BUTANOL | 0.61 | 0.39 | 1.3602 | 1.6155
343.15 | OCTANE | TERT-BUTANOL | 0.867 | 0.133 | 1.0784 | 3.2652
313.15 | PYRIDINE | TERT-BUTANOL | 0.066 | 0.934 | 2.059 | 1.0032
313.15 | PYRIDINE | TERT-BUTANOL | 0.359 | 0.641 | 1.444 | 1.1055
313.15 | PYRIDINE | TERT-BUTANOL | 0.732 | 0.268 | 1.0757 | 1.5861
283.15 | BENZENE | TETRACHLOROMETHANE | 0.039 | 0.961 | 1.5011 | 1.0006
283.15 | BENZENE | TETRACHLOROMETHANE | 0.38 | 0.62 | 1.189 | 1.0647
283.15 | BENZENE | TETRACHLOROMETHANE | 0.755 | 0.245 | 1.0282 | 1.2898
333.15 | BENZENE | TETRACHLOROMETHANE | 0.057 | 0.943 | 1.3566 | 1.0011
293.15 | 1-BUTANOL | TETRACHLOROMETHANE | 1 | 0 | 1 | 2.323
293.15 | 2-BUTANONE | TETRACHLOROMETHANE | 1 | 0 | 1 | 1.4391
314.85 | 2-BUTANONE | TETRACHLOROMETHANE | 0 | 1 | 1.6802 | 1
293.15 | CHLOROFORM | TETRACHLOROMETHANE | 0 | 1 | 1.1767 | 1
283.15 | CYCLOHEXANE | TETRACHLOROMETHANE | 0.039 | 0.961 | 1.1172 | 1.0002
283.15 | CYCLOHEXANE | TETRACHLOROMETHANE | 0.38 | 0.62 | 1.0467 | 1.0175
283.15 | CYCLOHEXANE | TETRACHLOROMETHANE | 0.755 | 0.245 | 1.0071 | 1.0703
333.15 | CYCLOHEXANE | TETRACHLOROMETHANE | 0.172 | 0.828 | 1.0572 | 1.0024
293.15 | 1,2-DICHLOROETHANE | TETRACHLOROMETHANE | 1 | 0 | 1 | 2.2193
303.15 | 1,2-DICHLOROETHANE | TETRACHLOROMETHANE | 0.099 | 0.901 | 1.8101 | 1.0072
303.15 | 1,2-DICHLOROETHANE | TETRACHLOROMETHANE | 0.35 | 0.65 | 1.3671 | 1.0923
303.15 | 1,2-DICHLOROETHANE | TETRACHLOROMETHANE | 0.658 | 0.342 | 1.0941 | 1.371
354.95 | 1,2-DICHLOROETHANE | TETRACHLOROMETHANE | 1 | 0 | 1 | 1.8255
293.15 | DICHLOROMETHANE | TETRACHLOROMETHANE | 0 | 1 | 1.7399 | 1
298.15 | DIMETHYLFORMAMIDE | TETRACHLOROMETHANE | 0 | 1 | 2.0989 | 1
303.15 | 1,4-DIOXANE | TETRACHLOROMETHANE | 0.05 | 0.95 | 1.5177 | 1.0015
303.15 | 1,4-DIOXANE | TETRACHLOROMETHANE | 0.3 | 0.7 | 1.2029 | 1.0512
303.15 | 1,4-DIOXANE | TETRACHLOROMETHANE | 0.55 | 0.45 | 1.0521 | 1.1577
303.15 | 1,4-DIOXANE | TETRACHLOROMETHANE | 0.8 | 0.2 | 1.0031 | 1.269
353.15 | 1,4-DIOXANE | TETRACHLOROMETHANE | 0.05 | 0.95 | 1.4929 | 1.0013
293.15 | BUTYLACETATE | TETRACHLOROMETHANE | 1 | 0 | 1 | 1.1877
293.15 | HEXANE | TETRACHLOROMETHANE | 0 | 1 | 1.4264 | 1
293.15 | HEXANE | TETRACHLOROMETHANE | 0.25 | 0.75 | 1.1871 | 1.0254
293.15 | HEXANE | TETRACHLOROMETHANE | 0.5 | 0.5 | 1.0685 | 1.091
293.15 | HEXANE | TETRACHLOROMETHANE | 0.75 | 0.25 | 1.0147 | 1.1874
300.95 | HEXANE | TETRACHLOROMETHANE | 1 | 0 | 1 | 1.2957
293.15 | HEPTANE | TETRACHLOROMETHANE | 1 | 0 | 1 | 1.2082
298.15 | HEPTANE | TETRACHLOROMETHANE | 0.099 | 0.901 | 1.2274 | 1.0037
298.15 | HEPTANE | TETRACHLOROMETHANE | 0.393 | 0.607 | 1.0741 | 1.046
298.15 | HEPTANE | TETRACHLOROMETHANE | 0.707 | 0.293 | 1.0131 | 1.1205
349.05 | HEPTANE | TETRACHLOROMETHANE | 0 | 1 | 1.1732 | 1
293.15 | NITROMETHANE | TETRACHLOROMETHANE | 0 | 1 | 11.2693 | 1
293.15 | NITROMETHANE | TETRACHLOROMETHANE | 1 | 0 | 1 | 22.9935
349.05 | NITROMETHANE | TETRACHLOROMETHANE | 0 | 1 | 6.6588 | 1
293.15 | 1-NITROPROPANE | TETRACHLOROMETHANE | 1 | 0 | 1 | 2.1064
298.15 | 1-NITROPROPANE | TETRACHLOROMETHANE | 0.076 | 0.924 | 2.0965 | 1.006
298.15 | 1-NITROPROPANE | TETRACHLOROMETHANE | 0.467 | 0.533 | 1.2384 | 1.2162
298.15 | 1-NITROPROPANE | TETRACHLOROMETHANE | 0.744 | 0.256 | 1.0443 | 1.5739
293.15 | OCTANE | TETRACHLOROMETHANE | 1 | 0 | 1 | 1.1382
293.15 | 2-PENTANONE | TETRACHLOROMETHANE | 1 | 0 | 1 | 1.2819
323.15 | PHENOL | TETRACHLOROMETHANE | 1 | 0 | 1 | 4.3438
373.15 | PHENOL | TETRACHLOROMETHANE | 1 | 0 | 1 | 3.7691
293.15 | 1-PROPANOL | TETRACHLOROMETHANE | 0.097 | 0.903 | 3.5789 | 1.0641
293.15 | 1-PROPANOL | TETRACHLOROMETHANE | 0.4 | 0.6 | 1.4126 | 1.3845
293.15 | 1-PROPANOL | TETRACHLOROMETHANE | 0.809 | 0.191 | 1.0275 | 2.1857
313.15 | PYRIDINE | TETRACHLOROMETHANE | 0.05 | 0.95 | 2.1827 | 1.0026
313.15 | PYRIDINE | TETRACHLOROMETHANE | 0.3 | 0.7 | 1.4833 | 1.0863
313.15 | PYRIDINE | TETRACHLOROMETHANE | 0.55 | 0.45 | 1.1671 | 1.2952
313.15 | PYRIDINE | TETRACHLOROMETHANE | 0.8 | 0.2 | 1.0294 | 1.678
288.15 | TERT-BUTANOL | TETRACHLOROMETHANE | 0.042 | 0.958 | 5.7044 | 1.0212
288.15 | TERT-BUTANOL | TETRACHLOROMETHANE | 0.314 | 0.686 | 1.6432 | 1.2597
288.15 | TERT-BUTANOL | TETRACHLOROMETHANE | 0.605 | 0.395 | 1.1406 | 1.6967
288.15 | TERT-BUTANOL | TETRACHLOROMETHANE | 0.895 | 0.105 | 1.0081 | 2.4314
300.15 | HEXANE | TETRAHYDROFURFURYL-ALCOHOL | 0 | 1 | 6.1892 | 1
300.15 | HEPTANE | TETRAHYDROFURFURYL-ALCOHOL | 0 | 1 | 7.1354 | 1
293.65 | DICHLOROMETHANE | TETRAHYDROFURAN | 0 | 1 | 0.29107 | 1
303.15 | HEXANE | TETRAHYDROFURAN | 0.04 | 0.96 | 1.5099 | 1.0007
303.15 | HEXANE | TETRAHYDROFURAN | 0.313 | 0.687 | 1.2405 | 1.0443
303.15 | HEXANE | TETRAHYDROFURAN | 0.592 | 0.408 | 1.0792 | 1.1718
303.15 | HEXANE | TETRAHYDROFURAN | 0.9 | 0.1 | 1.0046 | 1.4462
293.15 | 2,2,4-TRIMETHYLPENTANE | TETRAHYDROFURAN | 1 | 0 | 1 | 1.6482
293.15 | OCTANE | TETRAHYDROFURAN | 1 | 0 | 1 | 1.4497
298.15 | TETRACHLOROMETHANE | TETRAHYDROFURAN | 0.044 | 0.956 | 0.83371 | 0.9995
298.15 | TETRACHLOROMETHANE | TETRAHYDROFURAN | 0.294 | 0.706 | 0.91641 | 0.9811
298.15 | TETRACHLOROMETHANE | TETRAHYDROFURAN | 0.561 | 0.439 | 0.96964 | 0.94124
298.15 | TETRACHLOROMETHANE | TETRAHYDROFURAN | 0.827 | 0.173 | 0.99544 | 0.88731
293.15 | ANILINE | TOLUENE | 0.038 | 0.962 | 3.4096 | 1.006
293.15 | ANILINE | TOLUENE | 0.476 | 0.524 | 1.2409 | 1.3214
293.15 | ANILINE | TOLUENE | 0.953 | 0.047 | 1.0015 | 2.192
293.15 | ETHYLACETATE | TOLUENE | 0 | 1 | 1.1615 | 1
312.95 | ETHYLACETATE | TOLUENE | 1 | 0 | 1 | 1.1663
380.85 | ETHYLACETATE | TOLUENE | 0 | 1 | 1.0819 | 1
313.15 | BENZYLALCOHOL | TOLUENE | 1 | 0 | 1 | 2.0978
333.15 | NITROBENZENE | TOLUENE | 1 | 0 | 1 | 1.2907
342.65 | 2-BUTANONE | TOLUENE | 0 | 1 | 1.0759 | 1
293.15 | CHLOROFORM | TOLUENE | 0 | 1 | 0.77488 | 1
307.95 | CHLOROFORM | TOLUENE | 0.287 | 0.713 | 0.87399 | 0.98331
307.95 | CHLOROFORM | TOLUENE | 0.604 | 0.396 | 0.95204 | 0.91632
293.15 | CYCLOHEXANE | TOLUENE | 0 | 1 | 1.8967 | 1
323.15 | CYCLOHEXANE | TOLUENE | 0.293 | 0.707 | 1.3405 | 1.0456
323.15 | CYCLOHEXANE | TOLUENE | 0.564 | 0.436 | 1.1277 | 1.1917
323.15 | CYCLOHEXANE | TOLUENE | 0.875 | 0.125 | 1.0111 | 1.5858
308.15 | DIETHYLAMINE | TOLUENE | 0.011 | 0.989 | 1.8796 | 1.0001
308.15 | DIETHYLAMINE | TOLUENE | 0.315 | 0.685 | 1.2873 | 1.069
308.15 | DIETHYLAMINE | TOLUENE | 0.641 | 0.359 | 1.0667 | 1.2664
308.15 | DIETHYLAMINE | TOLUENE | 0.899 | 0.101 | 1.0049 | 1.5443
342.65 | 1,2-DICHLOROETHANE | TOLUENE | 0 | 1 | 1.041 | 1
293.15 | DICHLOROMETHANE | TOLUENE | 0 | 1 | 0.82782 | 1
298.15 | DIMETHYLFORMAMIDE | TOLUENE | 1 | 0 | 1 | 0.99152
353.15 | 1,4-DIOXANE | TOLUENE | 0.125 | 0.875 | 1.0099 | 1.0006
353.15 | 1,4-DIOXANE | TOLUENE | 0.375 | 0.625 | 0.99899 | 1.004
353.15 | 1,4-DIOXANE | TOLUENE | 0.625 | 0.375 | 0.99699 | 1.0055
353.15 | 1,4-DIOXANE | TOLUENE | 0.875 | 0.125 | 0.99931 | 0.99717
303.15 | FURFURAL | TOLUENE | 1 | 0 | 1 | 1.7887
293.15 | HEXANE | TOLUENE | 0 | 1 | 2.4267 | 1
304.75 | HEXANE | TOLUENE | 1 | 0 | 1 | 2.1644
293.15 | 2-METHYL-1,3-BUTADIENE | TOLUENE | 0 | 1 | 1.1872 | 1
393.15 | 1-METHYLNAPHTHALENE | TOLUENE | 1 | 0 | 1 | 1.0338
293.15 | METHANOL | TOLUENE | 0 | 1 | 61.8995 | 1
303.15 | METHANOL | TOLUENE | 1 | 0 | 1 | 5.303
380.95 | METHANOL | TOLUENE | 0 | 1 | 17.7627 | 1
293.15 | NITROMETHANE | TOLUENE | 0 | 1 | 3.0639 | 1
362.65 | 1-NITROPROPANE | TOLUENE | 0 | 1 | 1.1864 | 1
293.15 | PENTANE | TOLUENE | 0 | 1 | 2.0778 | 1
313.15 | PHENOL | TOLUENE | 1 | 0 | 1 | 2.3828
373.15 | PHENOL | TOLUENE | 1 | 0 | 1 | 2.2662
338.15 | 1-PROPANOL | TOLUENE | 0 | 1 | 17.2787 | 1
338.15 | 1-PROPANOL | TOLUENE | 1 | 0 | 1 | 2.7062
298.15 | BENZONITRILE | TRIETHYLAMINE | 1 | 0 | 1 | 4.5947
293.15 | NITROBENZENE | TRIETHYLAMINE | 1 | 0 | 1 | 4.7958
298.15 | BENZENE | TRIETHYLAMINE | 1 | 0 | 1 | 2.3973
323.45 | BENZENE | TRIETHYLAMINE | 0 | 1 | 1.6044 | 1
333.15 | BENZENE | TRIETHYLAMINE | 0.281 | 0.719 | 1.3506 | 1.0276
333.15 | BENZENE | TRIETHYLAMINE | 0.548 | 0.452 | 1.1625 | 1.147
298.15 | 1-BUTANOL | TRIETHYLAMINE | 1 | 0 | 1 | 2.34
293.15 | 2-BUTANONE | TRIETHYLAMINE | 1 | 0 | 1 | 1.8991
351.95 | 2-BUTANONE | TRIETHYLAMINE | 1 | 0 | 1 | 1.7467
311.35 | 1-CHLOROBUTANE | TRIETHYLAMINE | 1 | 0 | 1 | 1.2473
293.15 | 1,2-DICHLOROETHANE | TRIETHYLAMINE | 1 | 0 | 1 | 3.5207
323.45 | 1,2-DICHLOROETHANE | TRIETHYLAMINE | 0 | 1 | 1.7528 | 1
298.15 | DICHLOROMETHANE | TRIETHYLAMINE | 1 | 0 | 1 | 1.972
298.15 | DIMETHYLFORMAMIDE | TRIETHYLAMINE | 1 | 0 | 1 | 2.4711
298.15 | 1,4-DIOXANE | TRIETHYLAMINE | 1 | 0 | 1 | 2.3322
323.2 | 1,4-DIOXANE | TRIETHYLAMINE | 0.048 | 0.952 | 2.0223 | 1.0017
323.2 | 1,4-DIOXANE | TRIETHYLAMINE | 0.324 | 0.676 | 1.4458 | 1.0823
323.2 | 1,4-DIOXANE | TRIETHYLAMINE | 0.676 | 0.324 | 1.091 | 1.4379
297.95 | HEXANE | TRIETHYLAMINE | 1 | 0 | 1 | 1.0851
323.45 | HEXANE | TRIETHYLAMINE | 0 | 1 | 1.076 | 1
293.15 | NITROMETHANE | TRIETHYLAMINE | 1 | 0 | 1 | 59.1725
348.65 | NITROMETHANE | TRIETHYLAMINE | 0 | 1 | 4.7041 | 1
288.15 | PHENOL | TRIETHYLAMINE | 0.253 | 0.747 | 1.0758 | 0.83018
298.15 | 1-PROPANOL | TRIETHYLAMINE | 1 | 0 | 1 | 2.8168
298.15 | TERT-BUTANOL | TRIETHYLAMINE | 1 | 0 | 1 | 2.1656
298.15 | TETRACHLOROMETHANE | TRIETHYLAMINE | 1 | 0 | 1 | 1.18
298.15 | TETRAHYDROFURAN | TRIETHYLAMINE | 1 | 0 | 1 | 1.2763
313.2 | TETRAHYDROFURAN | TRIETHYLAMINE | 0.032 | 0.968 | 1.1906 | 1.0002
313.2 | TETRAHYDROFURAN | TRIETHYLAMINE | 0.308 | 0.692 | 1.1057 | 1.0159
313.2 | TETRAHYDROFURAN | TRIETHYLAMINE | 0.601 | 0.399 | 1.039 | 1.071
293.15 | TOLUENE | TRIETHYLAMINE | 1 | 0 | 1 | 1.7452
373.6 | TOLUENE | M-XYLENE | 0.195 | 0.805 | 1.0026 | 1.0001
373.6 | TOLUENE | M-XYLENE | 0.594 | 0.406 | 1.0008 | 1.0013
393.7 | TOLUENE | M-XYLENE | 0.895 | 0.105 | 1.0001 | 1.0048
293.15 | DICHLOROMETHANE | P-XYLENE | 0 | 1 | 0.87828 | 1
293.15 | HEXANE | P-XYLENE | 0 | 1 | 1.8139 | 1
293.15 | PENTANE | P-XYLENE | 0 | 1 | 1.6002 | 1
343.15 | PHENOL | P-XYLENE | 1 | 0 | 1 | 3.039
293.15 | TETRACHLOROMETHANE | P-XYLENE | 0 | 1 | 1.0892 | 1
293.15 | TRIETHYLAMINE | P-XYLENE | 0 | 1 | 1.3975 | 1
293.15 | HEXANE | NITROETHANE | 0 | 1 | 16.9064 | 1
298.05 | HEXANE | NITROETHANE | 1 | 0 | 1 | 11.0446
318.15 | HEXANE | NITROETHANE | 0.396 | 0.604 | 2.1365 | 1.487
318.15 | HEXANE | NITROETHANE | 0.747 | 0.253 | 1.139 | 3.3992
293.15 | HEPTANE | NITROETHANE | 1 | 0 | 1 | 11.0344
293.15 | 2,2,4-TRIMETHYLPENTANE | NITROETHANE | 1 | 0 | 1 | 11.195
293.15 | 2-METHYL-1,3-BUTADIENE | NITROETHANE | 0 | 1 | 2.3093 | 1
293.15 | METHANOL | NITROETHANE | 0 | 1 | 5.8109 | 1
298.15 | 2-METHYLPENTANE | NITROETHANE | 0.046 | 0.954 | 11.2218 | 1.0073
298.15 | 2-METHYLPENTANE | NITROETHANE | 0.67 | 0.33 | 1.2798 | 3.0057
298.15 | 2-METHYLPENTANE | NITROETHANE | 0.96 | 0.04 | 1.0041 | 8.9284
293.15 | OCTANE | NITROETHANE | 1 | 0 | 1 | 10.4975
308.15 | OCTANE | NITROETHANE | 0.038 | 0.962 | 15.9037 | 1.0072
293.15 | PENTANE | NITROETHANE | 0 | 1 | 11.7135 | 1
293.15 | TETRACHLOROMETHANE | NITROETHANE | 0 | 1 | 4.8575 | 1
298.15 | TETRACHLOROMETHANE | NITROETHANE | 0.309 | 0.691 | 2.0784 | 1.1624
298.15 | TETRACHLOROMETHANE | NITROETHANE | 0.575 | 0.425 | 1.3211 | 1.6626
298.15 | TETRACHLOROMETHANE | NITROETHANE | 0.845 | 0.155 | 1.0402 | 2.9955
342.65 | TOLUENE | NITROETHANE | 1 | 0 | 1 | 1.6424
322.15 | HEXANE | N,N-DIETHYLANILINE | 0 | 1 | 1.9965 | 1
322.15 | HEPTANE | N,N-DIETHYLANILINE | 0 | 1 | 2.2869 | 1
322.15 | OCTANE | N,N-DIETHYLANILINE | 0 | 1 | 2.4202 | 1
322.15 | TOLUENE | N,N-DIETHYLANILINE | 0 | 1 | 0.95527 | 1
298.15 | PENTANE | 1,1,2,2-TETRACHLOROETHANE | 0 | 1 | 2.1256 | 1
328.15 | 4-METHYL-2-PENTANONE | ETHYLPROPIONATE | 1 | 0 | 1 | 1.0195
388.15 | 4-METHYL-2-PENTANONE | ETHYLPROPIONATE | 1 | 0 | 1 | 1.022
328.15 | OCTANE | ETHYLPROPIONATE | 1 | 0 | 1 | 2.3246
388.15 | OCTANE | ETHYLPROPIONATE | 1 | 0 | 1 | 1.9006
293.15 | 2-BUTANONE | TERT-BUTYLCHLORIDE | 1 | 0 | 1 | 1.1451
293.15 | 1,2-DICHLOROETHANE | TERT-BUTYLCHLORIDE | 1 | 0 | 1 | 1.8382
300.95 | HEXANE | TERT-BUTYLCHLORIDE | 1 | 0 | 1 | 1.5865
293.15 | HEPTANE | TERT-BUTYLCHLORIDE | 1 | 0 | 1 | 1.6023
293.15 | NITROMETHANE | TERT-BUTYLCHLORIDE | 1 | 0 | 1 | 7.9205
293.15 | TOLUENE | TERT-BUTYLCHLORIDE | 1 | 0 | 1 | 1.3212
293.15 | P-XYLENE | TERT-BUTYLCHLORIDE | 1 | 0 | 1 | 1.1957
293.15 | NITROETHANE | TERT-BUTYLCHLORIDE | 1 | 0 | 1 | 2.7704
297.15 | 2-METHYLBUTANE | METHYLFORMAMIDE | 0 | 1 | 15.6921 | 1
297.15 | 2-METHYL-1,3-BUTADIENE | METHYLFORMAMIDE | 0 | 1 | 4.9682 | 1
297.15 | PENTANE | METHYLFORMAMIDE | 0 | 1 | 16.516 | 1
298.15 | HEXANE | N,N-DIMETHYLACETAMIDE | 0 | 1 | 2.7262 | 1
298.15 | HEPTANE | N,N-DIMETHYLACETAMIDE | 0 | 1 | 2.9074 | 1
297.15 | 2-METHYLBUTANE | N,N-DIMETHYLACETAMIDE | 0 | 1 | 2.2736 | 1
297.15 | 2-METHYL-1,3-BUTADIENE | N,N-DIMETHYLACETAMIDE | 0 | 1 | 0.96759 | 1
297.15 | PENTANE | N,N-DIMETHYLACETAMIDE | 0 | 1 | 2.341 | 1
298.15 | TOLUENE | N,N-DIMETHYLACETAMIDE | 0 | 1 | 0.89767 | 1
323.15 | BENZENE | GLYCEROL | 0 | 1 | 7.041 | 1
298.15 | 1-BUTANOL | GLYCEROL | 0 | 1 | 2.8736 | 1
298.75 | DICHLOROMETHANE | GLYCEROL | 0 | 1 | 2.0953 | 1
350.15 | DICHLOROMETHANE | GLYCEROL | 0 | 1 | 2.2418 | 1
298.15 | METHANOL | GLYCEROL | 0 | 1 | 0.9543 | 1
298.15 | 1-PROPANOL | GLYCEROL | 0 | 1 | 1.9685 | 1
298.75 | TETRACHLOROMETHANE | GLYCEROL | 0 | 1 | 19.5982 | 1
350.15 | TETRACHLOROMETHANE | GLYCEROL | 0 | 1 | 16.528 | 1
323.15 | BENZENE | BUTYLAMINE | 0.09 | 0.91 | 2.1444 | 1.0059
323.15 | BENZENE | BUTYLAMINE | 0.399 | 0.601 | 1.4865 | 1.1356
323.15 | BENZENE | BUTYLAMINE | 0.698 | 0.302 | 1.1446 | 1.575
343.15 | BENZENE | BUTYLAMINE | 0.958 | 0.042 | 1.0046 | 2.7924
328.15 | HEPTANE | BUTYLAMINE | 0.129 | 0.871 | 2.1627 | 1.0129
328.15 | HEPTANE | BUTYLAMINE | 0.42 | 0.58 | 1.5232 | 1.1594
328.15 | HEPTANE | BUTYLAMINE | 0.754 | 0.246 | 1.1334 | 1.8051
293.15 | 2-PENTANONE | BUTYLAMINE | 1 | 0 | 1 | 1.5675
318.15 | 1-PROPANOL | BUTYLAMINE | 0.208 | 0.792 | 0.58708 | 0.96034
318.15 | 1-PROPANOL | BUTYLAMINE | 0.492 | 0.508 | 0.84902 | 0.78956
318.15 | 1-PROPANOL | BUTYLAMINE | 0.787 | 0.213 | 0.98241 | 0.61983
293.15 | CYCLOHEXANE | CYCLOHEXANONE | 0 | 1 | 1.8882 | 1
293.15 | HEXANE | CYCLOHEXANONE | 0 | 1 | 2.3147 | 1
297.95 | HEXANE | CYCLOHEXANONE | 1 | 0 | 1 | 2.996
298.15 | 2-METHYLBUTANE | CYCLOHEXANONE | 0 | 1 | 1.9497 | 1
293.15 | 2-METHYL-1,3-BUTADIENE | CYCLOHEXANONE | 0 | 1 | 0.97184 | 1
293.15 | PENTANE | CYCLOHEXANONE | 0 | 1 | 2.0128 | 1
293.15 | TRIETHYLAMINE | CYCLOHEXANONE | 0 | 1 | 1.7542 | 1
293.15 | TERT-BUTYLCHLORIDE | CYCLOHEXANONE | 0 | 1 | 1.1775 | 1
348.15 | METHYLCYCLOPENTANE | EPSILON-CAPROLACTAM | 0 | 1 | 3.3934 | 1
348.15 | HEXANE | EPSILON-CAPROLACTAM | 0 | 1 | 4.3065 | 1
348.15 | HEPTANE | EPSILON-CAPROLACTAM | 0 | 1 | 5.4343 | 1
348.15 | OCTANE | EPSILON-CAPROLACTAM | 0 | 1 | 6.5671 | 1
348.15 | TOLUENE | EPSILON-CAPROLACTAM | 0 | 1 | 1.6227 | 1
303.15 | BENZENE | CYCLOHEXANOL | 0 | 1 | 2.1812 | 1
303.15 | CYCLOHEXANE | CYCLOHEXANOL | 0 | 1 | 2.5101 | 1
303.15 | 1-CYCLOHEXENE | CYCLOHEXANOL | 0 | 1 | 2.0477 | 1
298.15 | METHYLCYCLOPENTANE | CYCLOHEXANOL | 0 | 1 | 2.6601 | 1
298.15 | HEXANE | CYCLOHEXANOL | 0 | 1 | 3.6359 | 1
303.15 | 1-HEXENE | CYCLOHEXANOL | 0 | 1 | 2.8971 | 1
308.15 | CYCLOHEXANONE | CYCLOHEXANOL | 0.04 | 0.96 | 1.2241 | 1
308.15 | CYCLOHEXANONE | CYCLOHEXANOL | 0.3 | 0.7 | 1.1672 | 1.0119
308.15 | CYCLOHEXANONE | CYCLOHEXANOL | 0.65 | 0.35 | 1.0622 | 1.1094
293.15 | DICHLOROMETHANE | 2-NITROPROPANE | 0 | 1 | 0.60546 | 1
293.15 | HEXANE | 2-NITROPROPANE | 0 | 1 | 4.3168 | 1
293.15 | HEPTANE | 2-NITROPROPANE | 0 | 1 | 4.835 | 1
293.15 | HEPTANE | 2-NITROPROPANE | 1 | 0 | 1 | 4.1414
293.15 | 2-METHYL-1,3-BUTADIENE | 2-NITROPROPANE | 0 | 1 | 1.2476 | 1
293.15 | METHANOL | 2-NITROPROPANE | 0 | 1 | 6.961 | 1
293.15 | PENTANE | 2-NITROPROPANE | 0 | 1 | 3.5417 | 1
293.15 | TETRACHLOROMETHANE | 2-NITROPROPANE | 0 | 1 | 1.8764 | 1
314.85 | TETRACHLOROMETHANE | 2-NITROPROPANE | 1 | 0 | 1 | 1.9954
293.15 | NITROBENZENE | 1-PENTENE | 1 | 0 | 1 | 2.6381
293.15 | BENZENE | 1-PENTENE | 1 | 0 | 1 | 1.6893
293.15 | 1-BUTANOL | 1-PENTENE | 1 | 0 | 1 | 2.3721
293.15 | 2-BUTANONE | 1-PENTENE | 1 | 0 | 1 | 1.4157
293.15 | 1,2-DICHLOROETHANE | 1-PENTENE | 1 | 0 | 1 | 2.1947
293.15 | DIMETHYLFORMAMIDE | 1-PENTENE | 1 | 0 | 1 | 1.6661
293.15 | OCTANE | 1-PENTENE | 1 | 0 | 1 | 1.0905
293.15 | TOLUENE | 1-PENTENE | 1 | 0 | 1 | 1.3366
293.15 | P-XYLENE | 1-PENTENE | 1 | 0 | 1 | 1.1467
293.15 | NITROETHANE | 1-PENTENE | 1 | 0 | 1 | 4.3219
297.15 | METHYLFORMAMIDE | 1-PENTENE | 1 | 0 | 1 | 8.1631
297.15 | N,N-DIMETHYLACETAMIDE | 1-PENTENE | 1 | 0 | 1 | 1.4123
293.15 | CYCLOHEXANONE | 1-PENTENE | 1 | 0 | 1 | 1.2928
293.15 | 2-NITROPROPANE | 1-PENTENE | 1 | 0 | 1 | 1.8269
318.12 | CYCLOHEXANE | METHYLMETHACRYLATE | 0.047 | 0.953 | 2.1472 | 1.0014
318.12 | CYCLOHEXANE | METHYLMETHACRYLATE | 0.357 | 0.643 | 1.5116 | 1.0981
318.12 | CYCLOHEXANE | METHYLMETHACRYLATE | 0.671 | 0.329 | 1.144 | 1.488
318.12 | CYCLOHEXANE | METHYLMETHACRYLATE | 0.935 | 0.065 | 1.0068 | 2.5734
298.15 | BENZYLALCOHOL | 2-METHYL-2-BUTENE | 1 | 0 | 1 | 3.5948
293.15 | BENZONITRILE | 2-METHYL-2-BUTENE | 1 | 0 | 1 | 2.7699
293.15 | NITROBENZENE | 2-METHYL-2-BUTENE | 1 | 0 | 1 | 2.7696
293.15 | BENZENE | 2-METHYL-2-BUTENE | 1 | 0 | 1 | 1.7649
293.15 | 1-BUTANOL | 2-METHYL-2-BUTENE | 1 | 0 | 1 | 2.3596
293.15 | 2-BUTANONE | 2-METHYL-2-BUTENE | 1 | 0 | 1 | 1.448
298.15 | 3-METHYLPHENOL(M-CRESOL) | 2-METHYL-2-BUTENE | 1 | 0 | 1 | 3.286
293.15 | 1,2-DICHLOROETHANE | 2-METHYL-2-BUTENE | 1 | 0 | 1 | 2.3744
293.15 | DIMETHYLFORMAMIDE | 2-METHYL-2-BUTENE | 1 | 0 | 1 | 1.708
298.15 | 1-METHYLNAPHTHALENE | 2-METHYL-2-BUTENE | 1 | 0 | 1 | 1.6084
298.15 | 1-NITROPROPANE | 2-METHYL-2-BUTENE | 1 | 0 | 1 | 2.1575
293.15 | OCTANE | 2-METHYL-2-BUTENE | 1 | 0 | 1 | 1.0498
298.15 | PHENOL | 2-METHYL-2-BUTENE | 1 | 0 | 1 | 4.9189
298.15 | TRANS-DECAHYDRONAPHTHALENE | 2-METHYL-2-BUTENE | 1 | 0 | 1 | 1.2285
293.15 | TOLUENE | 2-METHYL-2-BUTENE | 1 | 0 | 1 | 1.3741
293.15 | P-XYLENE | 2-METHYL-2-BUTENE | 1 | 0 | 1 | 1.1637
293.15 | NITROETHANE | 2-METHYL-2-BUTENE | 1 | 0 | 1 | 4.5767
298.15 | 1,1,2,2-TETRACHLOROETHANE | 2-METHYL-2-BUTENE | 1 | 0 | 1 | 1.2329
297.15 | METHYLFORMAMIDE | 2-METHYL-2-BUTENE | 1 | 0 | 1 | 8.2845
297.15 | N,N-DIMETHYLACETAMIDE | 2-METHYL-2-BUTENE | 1 | 0 | 1 | 1.4379
293.15 | CYCLOHEXANONE | 2-METHYL-2-BUTENE | 1 | 0 | 1 | 1.3106
293.15 | 2-NITROPROPANE | 2-METHYL-2-BUTENE | 1 | 0 | 1 | 1.8902
300.15 | METHYLCYCLOPENTANE | FURFURYLALCOHOL | 0 | 1 | 10.086 | 1
300.15 | HEXANE | FURFURYLALCOHOL | 0 | 1 | 16.6518 | 1
300.15 | HEPTANE | FURFURYLALCOHOL | 0 | 1 | 21.297 | 1
304.15 | OCTANE | FURFURYLALCOHOL | 0 | 1 | 27.1508 | 1
300.15 | PENTANE | FURFURYLALCOHOL | 0 | 1 | 10.8029 | 1
304.15 | TOLUENE | FURFURYLALCOHOL | 0 | 1 | 2.6716 | 1
316.15 | BENZENE | 1,2-PROPANEDIOL | 0 | 1 | 3.4868 | 1
316.15 | CYCLOHEXANE | 1,2-PROPANEDIOL | 0 | 1 | 10.1844 | 1
316.15 | METHYLCYCLOHEXANE | 1,2-PROPANEDIOL | 0 | 1 | 13.8917 | 1
316.15 | HEXANE | 1,2-PROPANEDIOL | 0 | 1 | 15.1445 | 1
316.15 | HEPTANE | 1,2-PROPANEDIOL | 0 | 1 | 20.4209 | 1
316.15 | OCTANE | 1,2-PROPANEDIOL | 0 | 1 | 26.4794 | 1
316.15 | TOLUENE | 1,2-PROPANEDIOL | 0 | 1 | 4.5306 | 1
293.15 | CYCLOHEXANE | N-METHYL-2-PYRROLIDONE | 0 | 1 | 2.0789 | 1
298.15 | CYCLOHEXANE | N-METHYL-2-PYRROLIDONE | 1 | 0 | 1 | 5.0151
348.15 | CYCLOHEXANE | N-METHYL-2-PYRROLIDONE | 1 | 0 | 1 | 3.719
298.15 | METHYLCYCLOHEXANE | N-METHYL-2-PYRROLIDONE | 0 | 1 | 2.3891 | 1
353.15 | METHYLCYCLOHEXANE | N-METHYL-2-PYRROLIDONE | 0 | 1 | 2.2928 | 1
298.15 | METHYLCYCLOPENTANE | N-METHYL-2-PYRROLIDONE | 0 | 1 | 2.081 | 1
333.15 | DECANE | N-METHYL-2-PYRROLIDONE | 0 | 1 | 3.0472 | 1
293.15 | HEXANE | N-METHYL-2-PYRROLIDONE | 0 | 1 | 2.7171 | 1
343.35 | HEXANE | N-METHYL-2-PYRROLIDONE | 0 | 1 | 2.3299 | 1
293.15 | HEPTANE | N-METHYL-2-PYRROLIDONE | 0 | 1 | 2.8133 | 1
343.35 | HEPTANE | N-METHYL-2-PYRROLIDONE | 0 | 1 | 2.6917 | 1
297.15 | 2-METHYLBUTANE | N-METHYL-2-PYRROLIDONE | 0 | 1 | 2.2617 | 1
298.15 | 2,2,4-TRIMETHYLPENTANE | N-METHYL-2-PYRROLIDONE | 0 | 1 | 3.9508 | 1
297.15 | 2-METHYL-1,3-BUTADIENE | N-METHYL-2-PYRROLIDONE | 0 | 1 | 0.96162 | 1
323.35 | 1-HEXENE | N-METHYL-2-PYRROLIDONE | 0 | 1 | 1.5661 | 1
313.15 | METHANOL | N-METHYL-2-PYRROLIDONE | 0.08 | 0.92 | 0.79875 | 0.9993
313.15 | METHANOL | N-METHYL-2-PYRROLIDONE | 0.355 | 0.645 | 0.85436 | 0.97927
313.15 | METHANOL | N-METHYL-2-PYRROLIDONE | 0.614 | 0.386 | 0.92115 | 0.90898
313.15 | METHANOL | N-METHYL-2-PYRROLIDONE | 0.871 | 0.129 | 0.98608 | 0.73552
293.15 | OCTANE | N-METHYL-2-PYRROLIDONE | 0 | 1 | 2.9569 | 1
343.35 | OCTANE | N-METHYL-2-PYRROLIDONE | 0 | 1 | 2.9188 | 1
323.35 | 1-OCTENE | N-METHYL-2-PYRROLIDONE | 0 | 1 | 1.7994 | 1
297.15 | PENTANE | N-METHYL-2-PYRROLIDONE | 0 | 1 | 2.2526 | 1
353.15 | PENTANE | N-METHYL-2-PYRROLIDONE | 0 | 1 | 1.9626 | 1
323.35 | 2-PENTANONE | N-METHYL-2-PYRROLIDONE | 0 | 1 | 1.0981 | 1
323.35 | TERT-BUTANOL | N-METHYL-2-PYRROLIDONE | 0 | 1 | 1.0548 | 1
293.15 | TOLUENE | N-METHYL-2-PYRROLIDONE | 0 | 1 | 0.74171 | 1
343.35 | TOLUENE | N-METHYL-2-PYRROLIDONE | 0 | 1 | 0.8211 | 1
297.15 | 1-PENTENE | N-METHYL-2-PYRROLIDONE | 0 | 1 | 1.3906 | 1
297.15 | 2-METHYL-2-BUTENE | N-METHYL-2-PYRROLIDONE | 0 | 1 | 1.4144 | 1
283.15 | HEXANE | 3-PENTANONE | 0.06 | 0.94 | 2.0258 | 1.0022
283.15 | HEXANE | 3-PENTANONE | 0.377 | 0.623 | 1.4361 | 1.1075
325.15 | HEXANE | 3-PENTANONE | 0.82 | 0.18 | 1.0308 | 1.654
299.15 | HEPTANE | 3-PENTANONE | 0.03 | 0.97 | 2.1305 | 1.0006
299.15 | HEPTANE | 3-PENTANONE | 0.458 | 0.542 | 1.3019 | 1.1798
299.15 | HEPTANE | 3-PENTANONE | 0.75 | 0.25 | 1.0634 | 1.6123
353.15 | HEPTANE | 3-PENTANONE | 0.02 | 0.98 | 1.8863 | 1.0002
323.15 | 1-PROPANOL | 3-PENTANONE | 0.14 | 0.86 | 1.4785 | 1.0197
323.15 | 1-PROPANOL | 3-PENTANONE | 0.395 | 0.605 | 1.1648 | 1.1074
323.15 | 1-PROPANOL | 3-PENTANONE | 0.698 | 0.302 | 1.0325 | 1.2751
323.35 | N-METHYL-2-PYRROLIDONE | 3-PENTANONE | 1 | 0 | 1 | 1.0817
293.15 | 2-PENTANONE | METHYLFORMATE | 1 | 0 | 1 | 1.0958
298.15 | HEXANE | N-METHYLACETAMIDE | 0 | 1 | 8.8738 | 1
298.15 | HEPTANE | N-METHYLACETAMIDE | 0 | 1 | 10.7755 | 1
313.15 | 2-METHYLBUTANE | N-METHYLACETAMIDE | 0 | 1 | 6.0399 | 1
373.15 | 2-METHYLBUTANE | N-METHYLACETAMIDE | 0 | 1 | 5.029 | 1
313.15 | 2-METHYL-1,3-BUTADIENE | N-METHYLACETAMIDE | 0 | 1 | 2.5456 | 1
373.15 | 2-METHYL-1,3-BUTADIENE | N-METHYLACETAMIDE | 0 | 1 | 2.3646 | 1
313.15 | PENTANE | N-METHYLACETAMIDE | 0 | 1 | 6.303 | 1
373.15 | PENTANE | N-METHYLACETAMIDE | 0 | 1 | 5.3176 | 1
298.15 | TOLUENE | N-METHYLACETAMIDE | 0 | 1 | 2.678 | 1
313.15 | 1-PENTENE | N-METHYLACETAMIDE | 0 | 1 | 3.688 | 1
373.15 | 1-PENTENE | N-METHYLACETAMIDE | 0 | 1 | 3.329 | 1
313.15 | 2-METHYL-2-BUTENE | N-METHYLACETAMIDE | 0 | 1 | 3.7267 | 1
373.15 | 2-METHYL-2-BUTENE | N-METHYLACETAMIDE | 0 | 1 | 3.3555 | 1
303.15 | BENZENE | CYCLOHEXYLAMINE | 0 | 1 | 2.0235 | 1
303.15 | 1-CYCLOHEXENE | CYCLOHEXYLAMINE | 0 | 1 | 1.672 | 1
303.15 | 1-HEXENE | CYCLOHEXYLAMINE | 0 | 1 | 1.8238 | 1
303.15 | BENZENE | METHYLBENZOATE | 0 | 1 | 0.95805 | 1
303.15 | CYCLOHEXANE | METHYLBENZOATE | 0 | 1 | 2.741 | 1
303.15 | 1-CYCLOHEXENE | METHYLBENZOATE | 0 | 1 | 1.5659 | 1
303.15 | HEXANE | METHYLBENZOATE | 0 | 1 | 3.9064 | 1
303.15 | 1-HEXENE | METHYLBENZOATE | 0 | 1 | 2.1238 | 1
313.15 | METHYLACETATE | BUTANAL | 0.075 | 0.925 | 1.0364 | 1.0002
313.15 | METHYLACETATE | BUTANAL | 0.739 | 0.261 | 1.0029 | 1.0233
318.15 | HEPTANE | BUTANAL | 0.014 | 0.986 | 2.6305 | 1.0002
318.15 | HEPTANE | BUTANAL | 0.324 | 0.676 | 1.5704 | 1.1113
318.15 | HEPTANE | BUTANAL | 0.642 | 0.358 | 1.1348 | 1.5041
318.15 | HEPTANE | BUTANAL | 0.971 | 0.029 | 1.0009 | 2.5517
328.15 | 4-METHYL-2-PENTANONE | BUTANAL | 1 | 0 | 1 | 1.0191
328.15 | OCTANE | BUTANAL | 1 | 0 | 1 | 2.4968
388.15 | OCTANE | BUTANAL | 1 | 0 | 1 | 1.9792
293.15 | 2-PENTANONE | BUTANAL | 1 | 0 | 1 | 0.99215
293.65 | TETRAHYDROFURAN | BUTANAL | 1 | 0 | 1 | 1.0419
323.35 | N-METHYL-2-PYRROLIDONE | BUTANAL | 1 | 0 | 1 | 1.0078
321.15 | BENZENE | N-METHYLANILINE | 0 | 1 | 1.1238 | 1
321.15 | CYCLOHEXANE | N-METHYLANILINE | 0 | 1 | 3.8327 | 1
321.15 | METHYLCYCLOHEXANE | N-METHYLANILINE | 0 | 1 | 4.9425 | 1
321.15 | HEXANE | N-METHYLANILINE | 0 | 1 | 5.4956 | 1
321.15 | HEPTANE | N-METHYLANILINE | 0 | 1 | 6.9464 | 1
321.15 | OCTANE | N-METHYLANILINE | 0 | 1 | 8.0419 | 1
321.15 | TOLUENE | N-METHYLANILINE | 0 | 1 | 1.3049 | 1
293.15 | CYCLOHEXANE | PROPIONITRILE | 0 | 1 | 8.1093 | 1
356.25 | CYCLOHEXANE | PROPIONITRILE | 0 | 1 | 5.9279 | 1
298.15 | METHYLCYCLOHEXANE | PROPIONITRILE | 0 | 1 | 9.3017 | 1
318.45 | 1,2-DICHLOROETHANE | PROPIONITRILE | 1 | 0 | 1 | 1.0325
293.15 | DICHLOROMETHANE | PROPIONITRILE | 0 | 1 | 0.57748 | 1
293.15 | HEXANE | PROPIONITRILE | 0 | 1 | 8.8464 | 1
294.95 | HEXANE | PROPIONITRILE | 1 | 0 | 1 | 11.335
293.15 | HEPTANE | PROPIONITRILE | 1 | 0 | 1 | 11.222
298.15 | HEPTANE | PROPIONITRILE | 0 | 1 | 10.7925 | 1
318.15 | HEPTANE | PROPIONITRILE | 0.28 | 0.72 | 3.0477 | 1.2084
318.15 | HEPTANE | PROPIONITRILE | 0.628 | 0.372 | 1.3269 | 2.3829
293.15 | 2,2,4-TRIMETHYLPENTANE | PROPIONITRILE | 1 | 0 | 1 | 10.0296
293.15 | 2-METHYL-1,3-BUTADIENE | PROPIONITRILE | 0 | 1 | 1.6833 | 1
298.15 | 1-HEXENE | PROPIONITRILE | 0 | 1 | 3.7923 | 1
293.15 | OCTANE | PROPIONITRILE | 1 | 0 | 1 | 10.8542
298.15 | OCTANE | PROPIONITRILE | 0 | 1 | 13.4476 | 1
298.15 | 1-OCTENE | PROPIONITRILE | 0 | 1 | 5.7953 | 1
293.15 | PENTANE | PROPIONITRILE | 0 | 1 | 6.9524 | 1
323.25 | PYRIDINE | PROPIONITRILE | 0 | 1 | 1.3848 | 1
293.15 | TETRACHLOROMETHANE | PROPIONITRILE | 0 | 1 | 3.7176 | 1
293.15 | TETRACHLOROMETHANE | PROPIONITRILE | 1 | 0 | 1 | 5.2029
293.15 | TOLUENE | PROPIONITRILE | 1 | 0 | 1 | 1.9965
298.15 | TOLUENE | PROPIONITRILE | 0 | 1 | 1.9376 | 1
293.15 | TRIETHYLAMINE | PROPIONITRILE | 0 | 1 | 5.4395 | 1
293.15 | TERT-BUTYLCHLORIDE | PROPIONITRILE | 0 | 1 | 1.9857 | 1
293.15 | 1-PENTENE | PROPIONITRILE | 0 | 1 | 3.0695 | 1
293.15 | 2-METHYL-2-BUTENE | PROPIONITRILE | 0 | 1 | 3.1803 | 1
313.35 | GLYCEROL | 3-CHLORO-1-PROPENE | 1 | 0 | 1 | 4.7884
315.15 | CYCLOHEXANONE | 3-CHLORO-1-PROPENE | 1 | 0 | 1 | 0.65415
293.15 | NITROBENZENE | 1-CHLOROPROPANE | 1 | 0 | 1 | 1.3309
347.15 | NITROBENZENE | 1-CHLOROPROPANE | 1 | 0 | 1 | 1.2784
293.15 | BENZENE | 1-CHLOROPROPANE | 1 | 0 | 1 | 1.0995
293.15 | 1-BUTANOL | 1-CHLOROPROPANE | 1 | 0 | 1 | 2.0768
293.15 | 2-BUTANONE | 1-CHLOROPROPANE | 1 | 0 | 1 | 1.022
318.15 | N,N-DIMETHYLANILINE | 1-CHLOROPROPANE | 1 | 0 | 1 | 1.027
293.15 | 1,2-DICHLOROETHANE | 1-CHLOROPROPANE | 1 | 0 | 1 | 1.1659
307.55 | DIMETHYLFORMAMIDE | 1-CHLOROPROPANE | 1 | 0 | 1 | 1.0308
293.15 | HEPTANE | 1-CHLOROPROPANE | 1 | 0 | 1 | 1.5755
293.15 | 2,2,4-TRIMETHYLPENTANE | 1-CHLOROPROPANE | 1 | 0 | 1 | 1.7371
293.15 | NITROMETHANE | 1-CHLOROPROPANE | 1 | 0 | 1 | 4.6733
293.15 | OCTANE | 1-CHLOROPROPANE | 1 | 0 | 1 | 1.5028
323.15 | PHENOL | 1-CHLOROPROPANE | 1 | 0 | 1 | 2.2864
293.15 | TETRACHLOROMETHANE | 1-CHLOROPROPANE | 1 | 0 | 1 | 1.2291
293.15 | TOLUENE | 1-CHLOROPROPANE | 1 | 0 | 1 | 1.0112
293.15 | NITROETHANE | 1-CHLOROPROPANE | 1 | 0 | 1 | 1.9254
313.35 | GLYCEROL | 1-CHLOROPROPANE | 1 | 0 | 1 | 7.9487
293.15 | CYCLOHEXANONE | 1-CHLOROPROPANE | 1 | 0 | 1 | 0.87567
293.15 | 2-NITROPROPANE | 1-CHLOROPROPANE | 1 | 0 | 1 | 1.1487
293.15 | PROPIONITRILE | 1-CHLOROPROPANE | 1 | 0 | 1 | 1.7223
328.15 | METHANOL | 1-DECANOL | 0 | 1 | 1.1847 | 1
297.15 | DIMETHYLFORMAMIDE | 3-METHYL-1-BUTENE | 1 | 0 | 1 | 1.6854
297.15 | METHYLFORMAMIDE | 3-METHYL-1-BUTENE | 1 | 0 | 1 | 8.0556
297.15 | N,N-DIMETHYLACETAMIDE | 3-METHYL-1-BUTENE | 1 | 0 | 1 | 1.4273
297.15 | N-METHYL-2-PYRROLIDONE | 3-METHYL-1-BUTENE | 1 | 0 | 1 | 1.4469
313.15 | N-METHYLACETAMIDE | 3-METHYL-1-BUTENE | 1 | 0 | 1 | 3.6519
373.15 | N-METHYLACETAMIDE | 3-METHYL-1-BUTENE | 1 | 0 | 1 | 3.2375
297.15 | DIMETHYLFORMAMIDE | TRANS-1,3-PENTADIENE | 1 | 0 | 1 | 1.1017
297.15 | METHYLFORMAMIDE | TRANS-1,3-PENTADIENE | 1 | 0 | 1 | 5.0587
297.15 | N,N-DIMETHYLACETAMIDE | TRANS-1,3-PENTADIENE | 1 | 0 | 1 | 0.99228
297.15 | N-METHYL-2-PYRROLIDONE | TRANS-1,3-PENTADIENE | 1 | 0 | 1 | 0.96023
313.15 | N-METHYLACETAMIDE | TRANS-1,3-PENTADIENE | 1 | 0 | 1 | 2.6129
373.15 | N-METHYLACETAMIDE | TRANS-1,3-PENTADIENE | 1 | 0 | 1 | 2.4599
293.15 | 1-METHYLNAPHTHALENE | 2-METHYL-2-PENTENE | 1 | 0 | 1 | 2.0347
303.15 | DIMETHYLFORMAMIDE | 1,3-BUTADIENE | 1 | 0 | 1 | 1.0219
303.15 | N,N-DIMETHYLACETAMIDE | 1,3-BUTADIENE | 1 | 0 | 1 | 0.90986
293.15 | 1-METHYLNAPHTHALENE | 2,3-DIMETHYLBUTANE | 1 | 0 | 1 | 3.635
313.15 | METHANOL | 2,3-DIMETHYLBUTANE | 0.006 | 0.994 | 45.0445 | 1.0025
313.15 | METHANOL | 2,3-DIMETHYLBUTANE | 0.314 | 0.686 | 2.6138 | 1.3659
313.15 | METHANOL | 2,3-DIMETHYLBUTANE | 0.615 | 0.385 | 1.3883 | 2.3542
313.15 | METHANOL | 2,3-DIMETHYLBUTANE | 0.891 | 0.109 | 1.0335 | 5.9901
303.15 | DIMETHYLFORMAMIDE | 1-BUTENE | 1 | 0 | 1 | 1.4104
303.15 | N,N-DIMETHYLACETAMIDE | 1-BUTENE | 1 | 0 | 1 | 1.2177
310.93 | 1,3-BUTADIENE | 1-BUTENE | 0.1 | 0.9 | 1.0105 | 1.0001
293.15 | 1-METHYLNAPHTHALENE | 2,2-DIMETHYLBUTANE | 1 | 0 | 1 | 4.3796
298.15 | 1-PENTANOL | 2,2-DIMETHYLBUTANE | 0.1 | 0.9 | 4.0874 | 1.071
298.15 | 1-PENTANOL | 2,2-DIMETHYLBUTANE | 0.4 | 0.6 | 1.4987 | 1.4319
298.15 | 1-PENTANOL | 2,2-DIMETHYLBUTANE | 0.7 | 0.3 | 1.0892 | 2.0888
347.85 | HEPTANE | ETHYLBUTYRATE | 0.01 | 0.99 | 1.7272 | 1
347.85 | HEPTANE | ETHYLBUTYRATE | 0.304 | 0.696 | 1.3529 | 1.0482
347.85 | HEPTANE | ETHYLBUTYRATE | 0.555 | 0.445 | 1.1463 | 1.1893
347.85 | HEPTANE | ETHYLBUTYRATE | 0.82 | 0.18 | 1.0255 | 1.5262
328.15 | OCTANE | ETHYLBUTYRATE | 1 | 0 | 1 | 2.115
388.15 | OCTANE | ETHYLBUTYRATE | 1 | 0 | 1 | 1.7816
293.15 | CYCLOHEXANE | ACETOPHENONE | 0 | 1 | 3.7787 | 1
352.15 | CYCLOHEXANE | ACETOPHENONE | 0 | 1 | 2.8062 | 1
303.15 | 1-CYCLOHEXENE | ACETOPHENONE | 0 | 1 | 1.9424 | 1
293.15 | METHYLCYCLOHEXANE | ACETOPHENONE | 0 | 1 | 4.8597 | 1
352.15 | METHYLCYCLOHEXANE | ACETOPHENONE | 0 | 1 | 3.5715 | 1
293.15 | DICHLOROMETHANE | ACETOPHENONE | 0 | 1 | 0.51943 | 1
293.15 | HEXANE | ACETOPHENONE | 0 | 1 | 5.9117 | 1
352.15 | HEXANE | ACETOPHENONE | 0 | 1 | 3.6661 | 1
293.15 | HEPTANE | ACETOPHENONE | 0 | 1 | 6.8167 | 1
352.15 | HEPTANE | ACETOPHENONE | 0 | 1 | 4.5659 | 1
293.15 | 2-METHYL-1,3-BUTADIENE | ACETOPHENONE | 0 | 1 | 1.5234 | 1
303.15 | 1-HEXENE | ACETOPHENONE | 0 | 1 | 2.8152 | 1
293.15 | METHANOL | ACETOPHENONE | 0 | 1 | 3.2585 | 1
337.15 | OCTANE | ACETOPHENONE | 0 | 1 | 6.0308 | 1
293.15 | PENTANE | ACETOPHENONE | 0 | 1 | 4.3785 | 1
293.15 | TETRACHLOROMETHANE | ACETOPHENONE | 0 | 1 | 1.8686 | 1
337.15 | TOLUENE | ACETOPHENONE | 0 | 1 | 1.1722 | 1
298.15 | TRIETHYLAMINE | ACETOPHENONE | 0 | 1 | 3.7358 | 1
352.15 | M-XYLENE | ACETOPHENONE | 0 | 1 | 1.363 | 1
293.15 | 1-PENTENE | ACETOPHENONE | 0 | 1 | 2.2068 | 1
293.15 | 2-METHYL-2-BUTENE | ACETOPHENONE | 0 | 1 | 2.2805 | 1
293.15 | 1-CHLOROPROPANE | ACETOPHENONE | 0 | 1 | 1.2036 | 1
328.15 | PHENOL | CYCLOHEPTANE | 1 | 0 | 1 | 9.7151
313.15 | BENZYLALCOHOL | NONANE | 1 | 0 | 1 | 15.9237
333.15 | NITROBENZENE | NONANE | 1 | 0 | 1 | 9.7368
313.15 | PHENOL | NONANE | 1 | 0 | 1 | 29.5288
313.15 | FURFURYLALCOHOL | NONANE | 1 | 0 | 1 | 31.7336
293.15 | N-METHYL-2-PYRROLIDONE | NONANE | 1 | 0 | 1 | 3.0422
353.15 | N-METHYL-2-PYRROLIDONE | NONANE | 1 | 0 | 1 | 2.936
337.15 | ACETOPHENONE | NONANE | 1 | 0 | 1 | 6.6475
318.15 | 2-BUTANONE | PROPANAL | 0.082 | 0.918 | 0.99586 | 0.99998
318.15 | 2-BUTANONE | PROPANAL | 0.473 | 0.527 | 0.99834 | 0.99895
318.15 | 2-BUTANONE | PROPANAL | 0.795 | 0.205 | 0.99972 | 0.99651
318.15 | CYCLOHEXANE | PROPANAL | 0.009 | 0.991 | 3.1434 | 1.0001
318.15 | CYCLOHEXANE | PROPANAL | 0.29 | 0.71 | 1.8848 | 1.0977
318.15 | CYCLOHEXANE | PROPANAL | 0.597 | 0.403 | 1.2468 | 1.5305
318.15 | CYCLOHEXANE | PROPANAL | 0.907 | 0.093 | 1.0136 | 2.912
303.16 | METHYLACETATE | PROPANAL | 0.126 | 0.874 | 0.99562 | 0.9999
303.16 | METHYLACETATE | PROPANAL | 0.447 | 0.553 | 0.99833 | 0.99882
303.16 | METHYLACETATE | PROPANAL | 0.727 | 0.273 | 0.99961 | 0.99702
328.15 | 4-METHYL-2-PENTANONE | PROPANAL | 1 | 0 | 1 | 1.0424
388.15 | 4-METHYL-2-PENTANONE | PROPANAL | 1 | 0 | 1 | 1.0452
328.15 | OCTANE | PROPANAL | 1 | 0 | 1 | 2.8144
388.15 | OCTANE | PROPANAL | 1 | 0 | 1 | 2.1538
313.15 | PENTANE | PROPANAL | 0.006 | 0.994 | 2.8754 | 1
313.15 | PENTANE | PROPANAL | 0.262 | 0.738 | 1.8761 | 1.0715
313.15 | PENTANE | PROPANAL | 0.561 | 0.439 | 1.2687 | 1.412
313.15 | PENTANE | PROPANAL | 0.833 | 0.167 | 1.0387 | 2.2498
293.15 | 2-PENTANONE | PROPANAL | 1 | 0 | 1 | 1.0072
293.65 | TETRAHYDROFURAN | PROPANAL | 1 | 0 | 1 | 1.1689
311.45 | TETRAHYDROFURAN | METHYLPROPIONATE | 1 | 0 | 1 | 1.044
313.15 | BENZYLALCOHOL | ETHYLCYCLOHEXANE | 1 | 0 | 1 | 8.8822
321.15 | N,N-DIMETHYLANILINE | ETHYLCYCLOHEXANE | 1 | 0 | 1 | 2.7118
304.15 | DIMETHYLFORMAMIDE | ETHYLCYCLOHEXANE | 1 | 0 | 1 | 3.6897
304.15 | FURFURAL | ETHYLCYCLOHEXANE | 1 | 0 | 1 | 13.0477
313.15 | PHENOL | ETHYLCYCLOHEXANE | 1 | 0 | 1 | 14.961
373.15 | PHENOL | ETHYLCYCLOHEXANE | 1 | 0 | 1 | 10.1044
322.15 | N,N-DIETHYLANILINE | ETHYLCYCLOHEXANE | 1 | 0 | 1 | 1.9093
304.15 | FURFURYLALCOHOL | ETHYLCYCLOHEXANE | 1 | 0 | 1 | 17.2612
316.15 | 1,2-PROPANEDIOL | ETHYLCYCLOHEXANE | 1 | 0 | 1 | 18.1634
303.15 | N-METHYL-2-PYRROLIDONE | ETHYLCYCLOHEXANE | 1 | 0 | 1 | 2.5452
353.15 | N-METHYL-2-PYRROLIDONE | ETHYLCYCLOHEXANE | 1 | 0 | 1 | 2.4637
321.15 | N-METHYLANILINE | ETHYLCYCLOHEXANE | 1 | 0 | 1 | 5.7876
298.15 | PROPIONITRILE | ETHYLCYCLOHEXANE | 1 | 0 | 1 | 11.9384
337.15 | ACETOPHENONE | ETHYLCYCLOHEXANE | 1 | 0 | 1 | 4.4381
293.15 | 2-PENTANONE | PROPYLFORMATE | 1 | 0 | 1 | 0.96657
298.15 | HEXANE | ADIPODINITRILE | 0 | 1 | 32.6693 | 1
349.95 | HEXANE | ADIPODINITRILE | 0 | 1 | 22.2112 | 1
298.15 | 2-METHYLBUTANE | ADIPODINITRILE | 0 | 1 | 17.3416 | 1
298.15 | 2-METHYL-1,3-BUTADIENE | ADIPODINITRILE | 0 | 1 | 3.0264 | 1
298.15 | PENTANE | ADIPODINITRILE | 0 | 1 | 19.7305 | 1
333.15 | STYRENE | ADIPODINITRILE | 0 | 1 | 2.1576 | 1
333.15 | TOLUENE | ADIPODINITRILE | 0 | 1 | 3.032 | 1
333.15 | M-XYLENE | ADIPODINITRILE | 0 | 1 | 4.8101 | 1
333.15 | P-XYLENE | ADIPODINITRILE | 0 | 1 | 4.9452 | 1
298.15 | 2-METHYL-2-BUTENE | ADIPODINITRILE | 0 | 1 | 7.1593 | 1
333.15 | O-XYLENE | ADIPODINITRILE | 0 | 1 | 4.2806 | 1
298.15 | CHLOROFORM | QUINOLINE | 0 | 1 | 0.68268 | 1
433.55 | 3-METHYLPHENOL(M-CRESOL) | QUINOLINE | 0.618 | 0.382 | 0.88369 | 0.65038
453.45 | 3-METHYLPHENOL(M-CRESOL) | QUINOLINE | 0.265 | 0.735 | 0.59023 | 0.92629
523.15 | 3-METHYLPHENOL(M-CRESOL) | QUINOLINE | 0.049 | 0.951 | 0.497 | 0.99812
523.15 | 3-METHYLPHENOL(M-CRESOL) | QUINOLINE | 0.946 | 0.054 | 0.99868 | 0.55727
293.15 | CYCLOHEXANE | QUINOLINE | 0 | 1 | 3.8725 | 1
349.15 | CYCLOHEXANE | QUINOLINE | 0 | 1 | 3.0007 | 1
293.15 | CYCLOPENTANE | QUINOLINE | 0 | 1 | 3.1229 | 1
293.15 | METHYLCYCLOHEXANE | QUINOLINE | 0 | 1 | 5.2606 | 1
349.15 | METHYLCYCLOHEXANE | QUINOLINE | 0 | 1 | 4.2792 | 1
298.15 | 1,2-DICHLOROETHANE | QUINOLINE | 0 | 1 | 0.82929 | 1
293.15 | HEXANE | QUINOLINE | 0 | 1 | 6.9533 | 1
349.15 | HEXANE | QUINOLINE | 0 | 1 | 4.4272 | 1
293.15 | HEPTANE | QUINOLINE | 0 | 1 | 7.9297 | 1
349.15 | HEPTANE | QUINOLINE | 0 | 1 | 5.9034 | 1
293.15 | 2-METHYLBUTANE | QUINOLINE | 0 | 1 | 4.9657 | 1
293.15 | 2,2,4-TRIMETHYLPENTANE | QUINOLINE | 0 | 1 | 13.0332 | 1
298.15 | 2-METHYL-1,3-BUTADIENE | QUINOLINE | 0 | 1 | 1.7819 | 1
293.15 | 1-HEXENE | QUINOLINE | 0 | 1 | 3.3464 | 1
293.15 | 2-METHYLPENTANE | QUINOLINE | 0 | 1 | 7.4349 | 1
338.15 | OCTANE | QUINOLINE | 0 | 1 | 7.8566 | 1
293.15 | PENTANE | QUINOLINE | 0 | 1 | 4.9257 | 1
298.15 | TETRACHLOROMETHANE | QUINOLINE | 0 | 1 | 1.9099 | 1
338.15 | TOLUENE | QUINOLINE | 0 | 1 | 1.2676 | 1
349.15 | M-XYLENE | QUINOLINE | 0 | 1 | 1.5105 | 1
298.15 | TERT-BUTYLCHLORIDE | QUINOLINE | 0 | 1 | 2.2096 | 1
293.15 | 2,3-DIMETHYLPENTANE | QUINOLINE | 0 | 1 | 7.6105 | 1
298.15 | CYCLOPENTADIENE | QUINOLINE | 0 | 1 | 1.0621 | 1
298.15 | 1-CHLOROPROPANE | QUINOLINE | 0 | 1 | 1.2915 | 1
293.15 | 2,3-DIMETHYLBUTANE | QUINOLINE | 0 | 1 | 7.3039 | 1
338.15 | NONANE | QUINOLINE | 0 | 1 | 8.5608 | 1
338.15 | ETHYLCYCLOHEXANE | QUINOLINE | 0 | 1 | 5.1464 | 1
298.15 | 2,2,4-TRIMETHYLPENTANE | 2,2'-ETHYLENEDIOXYDIETHANOL | 0 | 1 | 23.0254 | 1
298.15 | 1-HEXENE | 2,2'-ETHYLENEDIOXYDIETHANOL | 0 | 1 | 6.8374 | 1
298.15 | OCTANE | 2,2'-ETHYLENEDIOXYDIETHANOL | 0 | 1 | 25.6516 | 1
298.15 | 1-OCTENE | 2,2'-ETHYLENEDIOXYDIETHANOL | 0 | 1 | 12.9893 | 1
303.15 | PENTANE | 2,2'-ETHYLENEDIOXYDIETHANOL | 0 | 1 | 8.5676 | 1
298.15 | TOLUENE | 2,2'-ETHYLENEDIOXYDIETHANOL | 0 | 1 | 3.3499 | 1
298.15 | M-XYLENE | 2,2'-ETHYLENEDIOXYDIETHANOL | 0 | 1 | 4.6851 | 1
298.15 | P-XYLENE | 2,2'-ETHYLENEDIOXYDIETHANOL | 0 | 1 | 4.7506 | 1
298.15 | O-XYLENE | 2,2'-ETHYLENEDIOXYDIETHANOL | 0 | 1 | 4.4313 | 1
298.15 | ISOPROPYLBENZENE | 2,2'-ETHYLENEDIOXYDIETHANOL | 0 | 1 | 5.4719 | 1
298.15 | 1-DECENE | 2,2'-ETHYLENEDIOXYDIETHANOL | 0 | 1 | 24.2449 | 1
298.15 | PROPYLBENZENE | 2,2'-ETHYLENEDIOXYDIETHANOL | 0 | 1 | 6.1251 | 1
298.15 | NONANE | 2,2'-ETHYLENEDIOXYDIETHANOL | 0 | 1 | 35.302 | 1
298.15 | ETHYLCYCLOHEXANE | 2,2'-ETHYLENEDIOXYDIETHANOL | 0 | 1 | 16.7493 | 1
303.15 | DIMETHYLFORMAMIDE | TRANS-2-BUTENE | 1 | 0 | 1 | 1.4894
303.15 | N,N-DIMETHYLACETAMIDE | TRANS-2-BUTENE | 1 | 0 | 1 | 1.2799
303.15 | DIMETHYLFORMAMIDE | ISOBUTYLENE | 1 | 0 | 1 | 1.3788
303.15 | N,N-DIMETHYLACETAMIDE | ISOBUTYLENE | 1 | 0 | 1 | 1.1938
323.35 | N-METHYL-2-PYRROLIDONE | ISOBUTYRALDEHYDE | 1 | 0 | 1 | 1.143
303.15 | DIMETHYLFORMAMIDE | CIS-2-BUTENE | 1 | 0 | 1 | 1.4064
303.15 | N,N-DIMETHYLACETAMIDE | CIS-2-BUTENE | 1 | 0 | 1 | 1.2131
298.15 | METHYLCYCLOPENTANE | 2,2'-OXYDIETHANOL | 0 | 1 | 17.1674 | 1
298.15 | DECANE | 2,2'-OXYDIETHANOL | 0 | 1 | 120.7965 | 1
348.15 | DECANE | 2,2'-OXYDIETHANOL | 0 | 1 | 94.9025 | 1
293.15 | HEXANE | 2,2'-OXYDIETHANOL | 0 | 1 | 27.5393 | 1
343.15 | HEXANE | 2,2'-OXYDIETHANOL | 0 | 1 | 22.2014 | 1
293.15 | HEPTANE | 2,2'-OXYDIETHANOL | 0 | 1 | 40.2213 | 1
343.15 | HEPTANE | 2,2'-OXYDIETHANOL | 0 | 1 | 34.1933 | 1
303.15 | 2-METHYLBUTANE | 2,2'-OXYDIETHANOL | 0 | 1 | 15.3676 | 1
298.15 | 2,2,4-TRIMETHYLPENTANE | 2,2'-OXYDIETHANOL | 0 | 1 | 51.3876 | 1
298.15 | 1-HEXENE | 2,2'-OXYDIETHANOL | 0 | 1 | 13.4022 | 1
348.15 | 1-HEXENE | 2,2'-OXYDIETHANOL | 0 | 1 | 11.8096 | 1
293.15 | OCTANE | 2,2'-OXYDIETHANOL | 0 | 1 | 59.3523 | 1
343.15 | OCTANE | 2,2'-OXYDIETHANOL | 0 | 1 | 50.1926 | 1
298.15 | 1-OCTENE | 2,2'-OXYDIETHANOL | 0 | 1 | 28.0167 | 1
348.15 | 1-OCTENE | 2,2'-OXYDIETHANOL | 0 | 1 | 26.2192 | 1
298.15 | PENTANE | 2,2'-OXYDIETHANOL | 0 | 1 | 16.989 | 1
348.15 | PENTANE | 2,2'-OXYDIETHANOL | 0 | 1 | 14.0057 | 1
278.15 | TOLUENE | 2,2'-OXYDIETHANOL | 0 | 1 | 6.2691 | 1
333.15 | TOLUENE | 2,2'-OXYDIETHANOL | 0 | 1 | 5.7119 | 1
298.15 | M-XYLENE | 2,2'-OXYDIETHANOL | 0 | 1 | 8.8721 | 1
298.15 | P-XYLENE | 2,2'-OXYDIETHANOL | 0 | 1 | 9.0269 | 1
298.15 | 1-PENTENE | 2,2'-OXYDIETHANOL | 0 | 1 | 8.5195 | 1
348.15 | 1-PENTENE | 2,2'-OXYDIETHANOL | 0 | 1 | 7.6765 | 1
298.15 | O-XYLENE | 2,2'-OXYDIETHANOL | 0 | 1 | 8.302 | 1
298.15 | ISOPROPYLBENZENE | 2,2'-OXYDIETHANOL | 0 | 1 | 10.7436 | 1
298.15 | 1-DECENE | 2,2'-OXYDIETHANOL | 0 | 1 | 57.5283 | 1
298.15 | PROPYLBENZENE | 2,2'-OXYDIETHANOL | 0 | 1 | 12.1043 | 1
293.15 | NONANE | 2,2'-OXYDIETHANOL | 0 | 1 | 86.0426 | 1
343.15 | NONANE | 2,2'-OXYDIETHANOL | 0 | 1 | 69.5123 | 1
298.15 | ETHYLCYCLOHEXANE | 2,2'-OXYDIETHANOL | 0 | 1 | 35.4758 | 1
348.15 | ETHYLCYCLOHEXANE | 2,2'-OXYDIETHANOL | 0 | 1 | 29.378 | 1
336.15 | OCTANE | 1,2,4-TRICHLOROBENZENE | 0 | 1 | 2.6096 | 1
336.15 | TOLUENE | 1,2,4-TRICHLOROBENZENE | 0 | 1 | 1.0396 | 1
336.15 | NONANE | 1,2,4-TRICHLOROBENZENE | 0 | 1 | 2.5515 | 1
336.15 | ETHYLCYCLOHEXANE | 1,2,4-TRICHLOROBENZENE | 0 | 1 | 1.9378 | 1
293.15 | 1-METHYLNAPHTHALENE | 2-METHYL-1-PENTENE | 1 | 0 | 1 | 2.2438
293.15 | QUINOLINE | 2-METHYL-1-PENTENE | 1 | 0 | 1 | 3.9689
343.15 | N-METHYL-2-PYRROLIDONE | VINYLNORBORNENE | 1 | 0 | 1 | 1.1578
343.15 | 2,2'-OXYDIETHANOL | VINYLNORBORNENE | 1 | 0 | 1 | 11.7798
313.15 | PENTANE | EICOSANE | 0 | 1 | 0.62848 | 1
367.05 | PENTANE | EICOSANE | 0 | 1 | 0.61242 | 1
298.15 | 2,2'-OXYDIETHANOL | 1,3,5-TRIMETHYLBENZENE | 1 | 0 | 1 | 13.302
298.15 | BENZENE | BENZYLACETATE | 0 | 1 | 0.92 | 1
298.15 | CYCLOHEXANE | BENZYLACETATE | 0 | 1 | 3.12 | 1
298.15 | 1,2-DICHLOROETHANE | BENZYLACETATE | 0 | 1 | 0.70919 | 1
298.15 | HEXANE | BENZYLACETATE | 0 | 1 | 4.6624 | 1
298.15 | DIISOPROPYLETHER | BENZYLACETATE | 0 | 1 | 2.4679 | 1
298.15 | 2-METHYL-1,3-BUTADIENE | BENZYLACETATE | 0 | 1 | 1.252 | 1
298.15 | TETRACHLOROMETHANE | BENZYLACETATE | 0 | 1 | 1.6479 | 1
298.15 | TERT-BUTYLCHLORIDE | BENZYLACETATE | 0 | 1 | 1.5007 | 1
298.15 | CYCLOPENTADIENE | BENZYLACETATE | 0 | 1 | 0.90509 | 1
298.15 | 1-CHLOROPROPANE | BENZYLACETATE | 0 | 1 | 1.0448 | 1
332.15 | METHYLCYCLOHEXANE | O-NITROTOLUENE | 0 | 1 | 3.5151 | 1
332.15 | HEXANE | O-NITROTOLUENE | 0 | 1 | 3.801 | 1
332.15 | HEPTANE | O-NITROTOLUENE | 0 | 1 | 4.8981 | 1
332.15 | OCTANE | O-NITROTOLUENE | 0 | 1 | 5.4251 | 1
332.15 | TOLUENE | O-NITROTOLUENE | 0 | 1 | 1.1246 | 1
353.15 | M-XYLENE | O-NITROTOLUENE | 0 | 1 | 1.2749 | 1
308.35 | 3-CHLORO-1-PROPENE | O-NITROTOLUENE | 0 | 1 | 0.98364 | 1
308.35 | 1-CHLOROPROPANE | O-NITROTOLUENE | 0 | 1 | 1.1798 | 1
332.15 | NONANE | O-NITROTOLUENE | 0 | 1 | 5.8469 | 1
332.15 | ETHYLCYCLOHEXANE | O-NITROTOLUENE | 0 | 1 | 3.915 | 1
334.15 | METHYLCYCLOHEXANE | P-NITROTOLUENE | 0 | 1 | 3.4089 | 1
334.15 | HEXANE | P-NITROTOLUENE | 0 | 1 | 3.611 | 1
334.15 | HEPTANE | P-NITROTOLUENE | 0 | 1 | 4.6459 | 1
334.15 | OCTANE | P-NITROTOLUENE | 0 | 1 | 5.1921 | 1
334.15 | TOLUENE | P-NITROTOLUENE | 0 | 1 | 1.1086 | 1
354.15 | M-XYLENE | P-NITROTOLUENE | 0 | 1 | 1.2638 | 1
334.15 | NONANE | P-NITROTOLUENE | 0 | 1 | 5.581 | 1
334.15 | ETHYLCYCLOHEXANE | P-NITROTOLUENE | 0 | 1 | 3.7908 | 1
293.15 | METHANOL | BENZYLCHLORIDE | 0 | 1 | 43.1312 | 1
293.15 | PENTANE | BENZYLCHLORIDE | 0 | 1 | 3.8747 | 1
293.15 | TERT-BUTYLCHLORIDE | BENZYLCHLORIDE | 0 | 1 | 1.7611 | 1
293.15 | 1-PENTENE | BENZYLCHLORIDE | 0 | 1 | 1.9663 | 1
293.15 | 2-METHYL-2-BUTENE | BENZYLCHLORIDE | 0 | 1 | 2.0648 | 1
293.15 | 1-CHLOROPROPANE | BENZYLCHLORIDE | 0 | 1 | 1.1172 | 1
293.15 | 2,4-DIMETHYLPENTANE | ISOQUINOLINE | 0 | 1 | 9.4963 | 1
293.15 | HEXANE | ISOQUINOLINE | 0 | 1 | 7.0374 | 1
293.15 | HEPTANE | ISOQUINOLINE | 0 | 1 | 8.0498 | 1
293.15 | 2-METHYLBUTANE | ISOQUINOLINE | 0 | 1 | 5.0114 | 1
293.15 | 2,2,4-TRIMETHYLPENTANE | ISOQUINOLINE | 0 | 1 | 13.0398 | 1
293.15 | 1-HEXENE | ISOQUINOLINE | 0 | 1 | 3.3819 | 1
293.15 | 2-METHYLPENTANE | ISOQUINOLINE | 0 | 1 | 7.493 | 1
293.15 | 3-METHYLPENTANE | ISOQUINOLINE | 0 | 1 | 6.8717 | 1
293.15 | PENTANE | ISOQUINOLINE | 0 | 1 | 4.988 | 1
293.15 | 2,2,3-TRIMETHYLBUTANE | ISOQUINOLINE | 0 | 1 | 9.8137 | 1
293.15 | 2,3-DIMETHYLPENTANE | ISOQUINOLINE | 0 | 1 | 7.6715 | 1
293.15 | 2-METHYL-2-PENTENE | ISOQUINOLINE | 0 | 1 | 3.5524 | 1
293.15 | 2,3-DIMETHYLBUTANE | ISOQUINOLINE | 0 | 1 | 7.3393 | 1
293.15 | 2,2-DIMETHYLBUTANE | ISOQUINOLINE | 0 | 1 | 8.9685 | 1
293.15 | 3-METHYLHEXANE | ISOQUINOLINE | 0 | 1 | 8.0353 | 1
293.15 | 2-METHYL-1-PENTENE | ISOQUINOLINE | 0 | 1 | 4.004 | 1
293.15 | HEXANE | QUINALDINE | 0 | 1 | 4.5969 | 1
349.15 | HEXANE | QUINALDINE | 0 | 1 | 3.0252 | 1
293.15 | HEPTANE | QUINALDINE | 0 | 1 | 5.1003 | 1
349.15 | HEPTANE | QUINALDINE | 0 | 1 | 3.8343 | 1
293.15 | 2-METHYLBUTANE | QUINALDINE | 0 | 1 | 3.4417 | 1
293.15 | 2,2,4-TRIMETHYLPENTANE | QUINALDINE | 0 | 1 | 8.047 | 1
293.15 | 1-HEXENE | QUINALDINE | 0 | 1 | 2.4647 | 1
293.15 | 2-METHYLPENTANE | QUINALDINE | 0 | 1 | 4.9013 | 1
335.15 | OCTANE | QUINALDINE | 0 | 1 | 4.8872 | 1
293.15 | PENTANE | QUINALDINE | 0 | 1 | 3.4107 | 1
335.15 | TOLUENE | QUINALDINE | 0 | 1 | 1.0905 | 1
293.15 | 2,3-DIMETHYLBUTANE | QUINALDINE | 0 | 1 | 4.8439 | 1
335.15 | NONANE | QUINALDINE | 0 | 1 | 5.2206 | 1
335.15 | ETHYLCYCLOHEXANE | QUINALDINE | 0 | 1 | 3.4443 | 1
298.15 | PENTANE | HEXADECANE | 0 | 1 | 0.7229 | 1
363.15 | PENTANE | HEXADECANE | 0 | 1 | 0.70038 | 1
298.15 | PROPANE | HEXADECANE | 0 | 1 | 0.54907 | 1
313.15 | NONANE | HEXADECANE | 0 | 1 | 0.91219 | 1
363.15 | NONANE | HEXADECANE | 0 | 1 | 0.92044 | 1
423.15 | NONANE | HEXADECANE | 0 | 1 | 0.89877 | 1
295.65 | PENTANE | HEPTADECANE | 0 | 1 | 0.70479 | 1
353.15 | PENTANE | HEPTADECANE | 0 | 1 | 0.67818 | 1
298.15 | 2,2'-ETHYLENEDIOXYDIETHANOL | 2,4,4-TRIMETHYL-1-PENTENE | 1 | 0 | 1 | 13.555
298.15 | 2,2'-OXYDIETHANOL | 2,4,4-TRIMETHYL-1-PENTENE | 1 | 0 | 1 | 28.9965
293.15 | 1-METHYLNAPHTHALENE | 1-HEPTENE | 1 | 0 | 1 | 2.1242
328.15 | OCTANE | 1-HEPTENE | 0.06 | 0.94 | 1.0884 | 1.0004
328.15 | OCTANE | 1-HEPTENE | 0.369 | 0.631 | 1.0369 | 1.0135
328.15 | OCTANE | 1-HEPTENE | 0.68 | 0.32 | 1.0089 | 1.0444
328.15 | PHENOL | 1-HEPTENE | 1 | 0 | 1 | 8.1259
298.15 | PROPIONITRILE | 1-HEPTENE | 1 | 0 | 1 | 4.7188
293.15 | QUINOLINE | 1-HEPTENE | 1 | 0 | 1 | 3.8373
298.15 | 2,2'-ETHYLENEDIOXYDIETHANOL | 1-HEPTENE | 1 | 0 | 1 | 9.4606
298.15 | 2,2'-OXYDIETHANOL | 1-HEPTENE | 1 | 0 | 1 | 19.4543
348.15 | 2,2'-OXYDIETHANOL | 1-HEPTENE | 1 | 0 | 1 | 18.1344
293.15 | ISOQUINOLINE | 1-HEPTENE | 1 | 0 | 1 | 3.889
293.15 | QUINALDINE | 1-HEPTENE | 1 | 0 | 1 | 2.7442
323.15 | PENTANE | DOCOSANE | 0 | 1 | 0.59085 | 1
298.15 | ETHYLBENZENE | 1,4-BUTANEDIOL | 0 | 1 | 6.8931 | 1
298.15 | BENZENE | 1,4-BUTANEDIOL | 0 | 1 | 3.8951 | 1
298.15 | CYCLOHEXANE | 1,4-BUTANEDIOL | 0 | 1 | 10.6844 | 1
298.15 | METHYLCYCLOHEXANE | 1,4-BUTANEDIOL | 0 | 1 | 15.14 | 1
298.15 | HEXANE | 1,4-BUTANEDIOL | 0 | 1 | 17.3716 | 1
298.15 | HEPTANE | 1,4-BUTANEDIOL | 0 | 1 | 23.2284 | 1
298.15 | OCTANE | 1,4-BUTANEDIOL | 0 | 1 | 31.4449 | 1
298.15 | TOLUENE | 1,4-BUTANEDIOL | 0 | 1 | 5.2176 | 1
298.15 | ETHYLCYCLOHEXANE | 1,4-BUTANEDIOL | 0 | 1 | 20.554 | 1
298.15 | HEPTANE | BIS(CYANOETHYL)ETHER | 0 | 1 | 72.8717 | 1
353.15 | HEPTANE | BIS(CYANOETHYL)ETHER | 0 | 1 | 41.3143 | 1
298.15 | 2,2,4-TRIMETHYLPENTANE | BIS(CYANOETHYL)ETHER | 0 | 1 | 78.826 | 1
333.45 | METHANOL | BIS(CYANOETHYL)ETHER | 0 | 1 | 2.3101 | 1
353.15 | OCTANE | BIS(CYANOETHYL)ETHER | 0 | 1 | 65.1749 | 1
353.15 | 1-OCTENE | BIS(CYANOETHYL)ETHER | 0 | 1 | 24.3922 | 1
333.45 | 1-PROPANOL | BIS(CYANOETHYL)ETHER | 0 | 1 | 4.2343 | 1
333.15 | TOLUENE | BIS(CYANOETHYL)ETHER | 0 | 1 | 3.4062 | 1
333.15 | M-XYLENE | BIS(CYANOETHYL)ETHER | 0 | 1 | 5.5671 | 1
333.15 | P-XYLENE | BIS(CYANOETHYL)ETHER | 0 | 1 | 5.7446 | 1
333.15 | O-XYLENE | BIS(CYANOETHYL)ETHER | 0 | 1 | 4.9481 | 1
353.15 | NONANE | BIS(CYANOETHYL)ETHER | 0 | 1 | 95.8019 | 1
353.15 | 1-HEPTENE | BIS(CYANOETHYL)ETHER | 0 | 1 | 15.8915 | 1
298.05 | BENZENE | GAMMA-BUTYROLACTONE | 0 | 1 | 1.0009 | 1
298.05 | CYCLOHEXANE | GAMMA-BUTYROLACTONE | 0 | 1 | 5.5701 | 1
298.05 | METHYLCYCLOHEXANE | GAMMA-BUTYROLACTONE | 0 | 1 | 7.1267 | 1
298.05 | HEXANE | GAMMA-BUTYROLACTONE | 0 | 1 | 8.2241 | 1
298.05 | HEPTANE | GAMMA-BUTYROLACTONE | 0 | 1 | 9.5527 | 1
298.05 | 1-HEXENE | GAMMA-BUTYROLACTONE | 0 | 1 | 3.8388 | 1
298.05 | OCTANE | GAMMA-BUTYROLACTONE | 0 | 1 | 11.2899 | 1
298.05 | 1-OCTENE | GAMMA-BUTYROLACTONE | 0 | 1 | 5.1962 | 1
298.05 | PENTANE | GAMMA-BUTYROLACTONE | 0 | 1 | 5.9967 | 1
298.05 | TOLUENE | GAMMA-BUTYROLACTONE | 0 | 1 | 1.2943 | 1
298.05 | 1-PENTENE | GAMMA-BUTYROLACTONE | 0 | 1 | 2.8747 | 1
298.05 | 1-HEPTENE | GAMMA-BUTYROLACTONE | 0 | 1 | 4.4692 | 1
327.15 | BENZENE | O-METHYLANILINE | 0 | 1 | 1.4151 | 1
327.15 | CYCLOHEXANE | O-METHYLANILINE | 0 | 1 | 4.9891 | 1
327.15 | METHYLCYCLOHEXANE | O-METHYLANILINE | 0 | 1 | 6.5077 | 1
327.15 | HEXANE | O-METHYLANILINE | 0 | 1 | 7.1198 | 1
327.15 | HEPTANE | O-METHYLANILINE | 0 | 1 | 9.4135 | 1
327.15 | OCTANE | O-METHYLANILINE | 0 | 1 | 11.3843 | 1
327.15 | TOLUENE | O-METHYLANILINE | 0 | 1 | 1.69 | 1
353.15 | TOLUENE | O-METHYLANILINE | 0.327 | 0.673 | 1.3275 | 1.044
353.15 | TOLUENE | O-METHYLANILINE | 0.658 | 0.342 | 1.1119 | 1.2501
353.15 | TOLUENE | O-METHYLANILINE | 0.958 | 0.042 | 1.0034 | 2.0688
339.15 | M-XYLENE | O-METHYLANILINE | 0 | 1 | 2.0257 | 1
327.15 | NONANE | O-METHYLANILINE | 0 | 1 | 13.4949 | 1
327.15 | ETHYLCYCLOHEXANE | O-METHYLANILINE | 0 | 1 | 7.9538 | 1
333.55 | BENZENE | LACTICACID | 0 | 1 | 7.3692 | 1
333.55 | 2-BUTANONE | LACTICACID | 0 | 1 | 0.50571 | 1
333.55 | 1-CHLOROBUTANE | LACTICACID | 0 | 1 | 12.4313 | 1
333.55 | CHLOROFORM | LACTICACID | 0 | 1 | 6.5287 | 1
333.55 | CYCLOHEXANE | LACTICACID | 0 | 1 | 34.2646 | 1
333.55 | METHYLCYCLOHEXANE | LACTICACID | 0 | 1 | 53.8775 | 1
333.55 | METHYLACETATE | LACTICACID | 0 | 1 | 0.74955 | 1
333.55 | HEXANE | LACTICACID | 0 | 1 | 58.9309 | 1
333.55 | HEPTANE | LACTICACID | 0 | 1 | 96.7712 | 1
333.55 | 1-HEXENE | LACTICACID | 0 | 1 | 25.9866 | 1
333.55 | METHANOL | LACTICACID | 0 | 1 | 0.46197 | 1
333.55 | 4-METHYL-2-PENTANONE | LACTICACID | 0 | 1 | 1.7143 | 1
333.55 | NITROMETHANE | LACTICACID | 0 | 1 | 1.8042 | 1
333.55 | OCTANE | LACTICACID | 0 | 1 | 153.911 | 1
333.55 | 1-OCTENE | LACTICACID | 0 | 1 | 66.1443 | 1
333.55 | 1-PROPANOL | LACTICACID | 0 | 1 | 0.74983 | 1
333.55 | TETRACHLOROMETHANE | LACTICACID | 0 | 1 | 20.7179 | 1
333.55 | TOLUENE | LACTICACID | 0 | 1 | 11.3387 | 1
333.55 | M-XYLENE | LACTICACID | 0 | 1 | 17.8458 | 1
333.55 | P-XYLENE | LACTICACID | 0 | 1 | 18.3453 | 1
333.55 | O-XYLENE | LACTICACID | 0 | 1 | 16.4592 | 1
333.55 | PROPIONITRILE | LACTICACID | 0 | 1 | 0.61123 | 1
333.55 | ETHYLCYCLOHEXANE | LACTICACID | 0 | 1 | 85.2411 | 1
333.55 | 1-HEPTENE | LACTICACID | 0 | 1 | 42.6066 | 1
298.15 | ETHYLBENZENE | 1,5-PENTANEDIOL | 0 | 1 | 5.0223 | 1
298.15 | BENZENE | 1,5-PENTANEDIOL | 0 | 1 | 3.1293 | 1
298.15 | CYCLOHEXANE | 1,5-PENTANEDIOL | 0 | 1 | 7.0406 | 1
298.15 | METHYLCYCLOHEXANE | 1,5-PENTANEDIOL | 0 | 1 | 9.6125 | 1
298.15 | HEXANE | 1,5-PENTANEDIOL | 0 | 1 | 11.0158 | 1
298.15 | HEPTANE | 1,5-PENTANEDIOL | 0 | 1 | 14.1482 | 1
298.15 | OCTANE | 1,5-PENTANEDIOL | 0 | 1 | 18.3877 | 1
298.15 | TOLUENE | 1,5-PENTANEDIOL | 0 | 1 | 3.9756 | 1
298.15 | ETHYLCYCLOHEXANE | 1,5-PENTANEDIOL | 0 | 1 | 12.5602 | 1
293.15 | ETHANOL | 2,3,4-TRIMETHYLPENTANE | 0 | 1 | 134.8164 | 1
293.15 | HEXANE | 2,3,4-TRIMETHYLPENTANE | 0 | 1 | 1.0646 | 1
293.15 | HEPTANE | 2,3,4-TRIMETHYLPENTANE | 0 | 1 | 1.0855 | 1
293.15 | METHANOL | 2,3,4-TRIMETHYLPENTANE | 0 | 1 | 256.2793 | 1
293.15 | 1-PROPANOL | 2,3,4-TRIMETHYLPENTANE | 0 | 1 | 114.8554 | 1
293.15 | TETRACHLOROMETHANE | 2,3,4-TRIMETHYLPENTANE | 0 | 1 | 1.3138 | 1
293.15 | BUTYLAMINE | 2,3,4-TRIMETHYLPENTANE | 0 | 1 | 10.1809 | 1
293.15 | METHYLFORMATE | 2,3,4-TRIMETHYLPENTANE | 0 | 1 | 6.451 | 1
293.15 | BUTANAL | 2,3,4-TRIMETHYLPENTANE | 0 | 1 | 2.9768 | 1
293.15 | PROPANAL | 2,3,4-TRIMETHYLPENTANE | 0 | 1 | 3.4452 | 1
293.15 | PROPYLFORMATE | 2,3,4-TRIMETHYLPENTANE | 0 | 1 | 3.6877 | 1
333.15 | ETHYLBENZENE | 4-METHYL-1,3-DIOXOL-2-ONE | 0 | 1 | 2.5184 | 1
298.15 | BENZENE | 4-METHYL-1,3-DIOXOL-2-ONE | 0 | 1 | 1.4775 | 1
298.15 | CYCLOHEXANE | 4-METHYL-1,3-DIOXOL-2-ONE | 0 | 1 | 10.6578 | 1
303.15 | METHYLCYCLOHEXANE | 4-METHYL-1,3-DIOXOL-2-ONE | 0 | 1 | 13.9675 | 1
298.15 | HEXANE | 4-METHYL-1,3-DIOXOL-2-ONE | 0 | 1 | 16.31 | 1
298.15 | HEPTANE | 4-METHYL-1,3-DIOXOL-2-ONE | 0 | 1 | 21.5098 | 1
298.15 | 2-METHYL-1,3-BUTADIENE | 4-METHYL-1,3-DIOXOL-2-ONE | 0 | 1 | 2.2334 | 1
303.15 | OCTANE | 4-METHYL-1,3-DIOXOL-2-ONE | 0 | 1 | 27.3694 | 1
298.15 | PENTANE | 4-METHYL-1,3-DIOXOL-2-ONE | 0 | 1 | 10.995 | 1
333.15 | STYRENE | 4-METHYL-1,3-DIOXOL-2-ONE | 0 | 1 | 1.4502 | 1
314.15 | TOLUENE | 4-METHYL-1,3-DIOXOL-2-ONE | 0 | 1 | 1.9987 | 1
333.15 | M-XYLENE | 4-METHYL-1,3-DIOXOL-2-ONE | 0 | 1 | 2.6351 | 1
333.15 | P-XYLENE | 4-METHYL-1,3-DIOXOL-2-ONE | 0 | 1 | 2.6983 | 1
298.15 | 2-METHYL-2-BUTENE | 4-METHYL-1,3-DIOXOL-2-ONE | 0 | 1 | 4.5073 | 1
333.15 | O-XYLENE | 4-METHYL-1,3-DIOXOL-2-ONE | 0 | 1 | 2.4173 | 1
303.15 | ETHYLCYCLOHEXANE | 4-METHYL-1,3-DIOXOL-2-ONE | 0 | 1 | 18.6904 | 1
298.15 | ETHYLBENZENE | 1,3-PROPANEDIOL | 0 | 1 | 11.6791 | 1
298.15 | BENZENE | 1,3-PROPANEDIOL | 0 | 1 | 5.5792 | 1
298.15 | CYCLOHEXANE | 1,3-PROPANEDIOL | 0 | 1 | 20.8982 | 1
298.15 | METHYLCYCLOHEXANE | 1,3-PROPANEDIOL | 0 | 1 | 31.7878 | 1
298.15 | HEXANE | 1,3-PROPANEDIOL | 0 | 1 | 36.8925 | 1
298.15 | HEPTANE | 1,3-PROPANEDIOL | 0 | 1 | 53.0763 | 1
298.15 | OCTANE | 1,3-PROPANEDIOL | 0 | 1 | 77.4315 | 1
298.15 | TOLUENE | 1,3-PROPANEDIOL | 0 | 1 | 8.1687 | 1
298.15 | ETHYLCYCLOHEXANE | 1,3-PROPANEDIOL | 0 | 1 | 46.2574 | 1
333.85 | ETHANOL | 1,6-HEXANEDIOL | 0 | 1 | 0.84096 | 1
298.15 | ETHYLBENZENE | 1,6-HEXANEDIOL | 0 | 1 | 3.9834 | 1
298.15 | BENZENE | 1,6-HEXANEDIOL | 0 | 1 | 2.6726 | 1
354.15 | BENZENE | 1,6-HEXANEDIOL | 0 | 1 | 2.4656 | 1
298.15 | CYCLOHEXANE | 1,6-HEXANEDIOL | 0 | 1 | 5.0843 | 1
354.15 | CYCLOHEXANE | 1,6-HEXANEDIOL | 0 | 1 | 4.603 | 1
298.15 | METHYLCYCLOHEXANE | 1,6-HEXANEDIOL | 0 | 1 | 6.7517 | 1
354.15 | METHYLCYCLOHEXANE | 1,6-HEXANEDIOL | 0 | 1 | 6.2432 | 1
333.85 | METHYLACETATE | 1,6-HEXANEDIOL | 0 | 1 | 1.9988 | 1
298.15 | HEXANE | 1,6-HEXANEDIOL | 0 | 1 | 7.709 | 1
354.15 | HEXANE | 1,6-HEXANEDIOL | 0 | 1 | 6.4979 | 1
298.15 | HEPTANE | 1,6-HEXANEDIOL | 0 | 1 | 9.6241 | 1
354.15 | HEPTANE | 1,6-HEXANEDIOL | 0 | 1 | 8.6813 | 1
333.85 | 1-HEXENE | 1,6-HEXANEDIOL | 0 | 1 | 4.8552 | 1
333.85 | METHANOL | 1,6-HEXANEDIOL | 0 | 1 | 0.75199 | 1
298.15 | OCTANE | 1,6-HEXANEDIOL | 0 | 1 | 12.1493 | 1
333.85 | PENTANE | 1,6-HEXANEDIOL | 0 | 1 | 5.1171 | 1
333.85 | TETRACHLOROMETHANE | 1,6-HEXANEDIOL | 0 | 1 | 3.1483 | 1
298.15 | TOLUENE | 1,6-HEXANEDIOL | 0 | 1 | 3.2589 | 1
354.15 | TOLUENE | 1,6-HEXANEDIOL | 0 | 1 | 3.0783 | 1
324.15 | M-XYLENE | 1,6-HEXANEDIOL | 0 | 1 | 3.9705 | 1
333.85 | 1-PENTENE | 1,6-HEXANEDIOL | 0 | 1 | 3.5583 | 1
333.85 | PROPIONITRILE | 1,6-HEXANEDIOL | 0 | 1 | 2.1637 | 1
333.85 | 1-CHLOROPROPANE | 1,6-HEXANEDIOL | 0 | 1 | 2.497 | 1
324.15 | NONANE | 1,6-HEXANEDIOL | 0 | 1 | 14.7981 | 1
298.15 | ETHYLCYCLOHEXANE | 1,6-HEXANEDIOL | 0 | 1 | 8.5873 | 1
354.15 | ETHYLCYCLOHEXANE | 1,6-HEXANEDIOL | 0 | 1 | 7.8779 | 1
333.85 | 1-HEPTENE | 1,6-HEXANEDIOL | 0 | 1 | 6.62 | 1
298.15 | PENTANE | DICHLORETHANOICACID | 0 | 1 | 5.8106 | 1
298.15 | 2-METHYL-2-BUTENE | DICHLORETHANOICACID | 0 | 1 | 3.0498 | 1
328.15 | 4-METHYL-2-PENTANONE | PENTANAL | 1 | 0 | 1 | 1.0184
328.15 | OCTANE | PENTANAL | 1 | 0 | 1 | 2.2189
388.15 | OCTANE | PENTANAL | 1 | 0 | 1 | 1.8278
323.35 | N-METHYL-2-PYRROLIDONE | PENTANAL | 1 | 0 | 1 | 1.0796
328.15 | OCTANE | HEXANAL | 1 | 0 | 1 | 2.2271
388.15 | OCTANE | HEXANAL | 1 | 0 | 1 | 1.8215
298.15 | PENTANE | INDENE | 0 | 1 | 3.2139 | 1
298.15 | 2-METHYL-2-BUTENE | INDENE | 0 | 1 | 1.9104 | 1
293.15 | 1-METHYLNAPHTHALENE | 2-METHYLHEXANE | 1 | 0 | 1 | 4.0745
293.15 | QUINOLINE | 2-METHYLHEXANE | 1 | 0 | 1 | 8.8193
293.15 | ISOQUINOLINE | 2-METHYLHEXANE | 1 | 0 | 1 | 8.9086
298.15 | ETHYLACETATE | PROPIOPHENONE | 0 | 1 | 1.1159 | 1
298.15 | CYCLOHEXANE | PROPIOPHENONE | 0 | 1 | 2.6458 | 1
298.15 | 1,2-DICHLOROETHANE | PROPIOPHENONE | 0 | 1 | 0.7567 | 1
298.15 | HEXANE | PROPIOPHENONE | 0 | 1 | 4.0284 | 1
298.15 | DIISOPROPYLETHER | PROPIOPHENONE | 0 | 1 | 2.3464 | 1
298.15 | 2-METHYL-1,3-BUTADIENE | PROPIOPHENONE | 0 | 1 | 1.3042 | 1
298.15 | TETRACHLOROMETHANE | PROPIOPHENONE | 0 | 1 | 1.4547 | 1
298.15 | TERT-BUTYLCHLORIDE | PROPIOPHENONE | 0 | 1 | 1.5582 | 1
298.15 | CYCLOPENTADIENE | PROPIOPHENONE | 0 | 1 | 0.93298 | 1
298.15 | 1-CHLOROPROPANE | PROPIOPHENONE | 0 | 1 | 1.0577 | 1
340.15 | HEXANE | M-PHENYLENEDIAMINE | 0 | 1 | 67.4442 | 1
340.15 | HEPTANE | M-PHENYLENEDIAMINE | 0 | 1 | 122.2205 | 1
340.15 | OCTANE | M-PHENYLENEDIAMINE | 0 | 1 | 204.2726 | 1
340.15 | TOLUENE | M-PHENYLENEDIAMINE | 0 | 1 | 5.154 | 1
340.15 | M-XYLENE | M-PHENYLENEDIAMINE | 0 | 1 | 8.6471 | 1
340.15 | NONANE | M-PHENYLENEDIAMINE | 0 | 1 | 317.2134 | 1
340.15 | ETHYLCYCLOHEXANE | M-PHENYLENEDIAMINE | 0 | 1 | 94.2304 | 1
298.15 | HEXANE | 1,2-DICYANOETHANE | 0 | 1 | 892.8853 | 1
298.15 | 2-METHYL-1,3-BUTADIENE | 1,2-DICYANOETHANE | 0 | 1 | 18.5329 | 1
298.15 | 2-METHYL-2-BUTENE | 1,2-DICYANOETHANE | 0 | 1 | 69.1601 | 1
321.15 | OCTANE | GUAIACOL | 0 | 1 | 13.4511 | 1
321.15 | TOLUENE | GUAIACOL | 0 | 1 | 1.9495 | 1
321.15 | NONANE | GUAIACOL | 0 | 1 | 16.0993 | 1
321.15 | ETHYLCYCLOHEXANE | GUAIACOL | 0 | 1 | 8.9052 | 1
298.15 | TERT-BUTANOL | 2,4-PENTANEDIONE | 0.037 | 0.963 | 2.5735 | 1.0023
298.15 | TERT-BUTANOL | 2,4-PENTANEDIONE | 0.4 | 0.6 | 1.4065 | 1.1687
298.15 | TERT-BUTANOL | 2,4-PENTANEDIONE | 0.79 | 0.21 | 1.05 | 1.8135
353.15 | METHYLACETATE | METHYLTERT-BUTYLETHER | 0.103 | 0.897 | 1.3237 | 1.0032
353.15 | METHYLACETATE | METHYLTERT-BUTYLETHER | 0.414 | 0.586 | 1.1387 | 1.0583
353.15 | METHYLACETATE | METHYLTERT-BUTYLETHER | 0.707 | 0.293 | 1.0356 | 1.1961
293.15 | 1-HEPTENE | METHYLTERT-BUTYLETHER | 0.048 | 0.952 | 1.1445 | 1.0004
293.15 | 1-HEPTENE | METHYLTERT-BUTYLETHER | 0.33 | 0.67 | 1.0649 | 1.0171
293.15 | 1-HEPTENE | METHYLTERT-BUTYLETHER | 0.615 | 0.385 | 1.0197 | 1.057
293.15 | 1-HEPTENE | METHYLTERT-BUTYLETHER | 0.88 | 0.12 | 1.0018 | 1.1134
298.15 | HEXANE | GLUTARONITRILE | 0 | 1 | 226.4686 | 1
298.15 | 2-METHYL-1,3-BUTADIENE | GLUTARONITRILE | 0 | 1 | 8.9028 | 1
298.15 | 2-METHYL-2-BUTENE | GLUTARONITRILE | 0 | 1 | 27.8426 | 1
303.15 | CYCLOHEXANE | DIETHYLOXALATE | 0 | 1 | 3.1522 | 1
303.15 | METHYLCYCLOHEXANE | DIETHYLOXALATE | 0 | 1 | 3.722 | 1
303.15 | HEXANE | DIETHYLOXALATE | 0 | 1 | 3.7267 | 1
303.15 | HEPTANE | DIETHYLOXALATE | 0 | 1 | 4.4727 | 1
303.15 | OCTANE | DIETHYLOXALATE | 0 | 1 | 5.3494 | 1
303.15 | ETHYLCYCLOHEXANE | DIETHYLOXALATE | 0 | 1 | 4.5608 | 1
303.15 | 1-PENTENE | 3-METHOXYPROPIONITRILE | 0 | 1 | 3.1837 | 1
303.15 | 3-METHYL-1-BUTENE | 3-METHOXYPROPIONITRILE | 0 | 1 | 3.0846 | 1
303.15 | 1,3-BUTADIENE | 3-METHOXYPROPIONITRILE | 0 | 1 | 1.6116 | 1
303.15 | 1-BUTENE | 3-METHOXYPROPIONITRILE | 0 | 1 | 2.3463 | 1
298.15 | BENZENE | BUTYRONITRILE | 0 | 1 | 1.2407 | 1
298.15 | METHYLCYCLOHEXANE | BUTYRONITRILE | 0 | 1 | 5.1284 | 1
298.15 | HEXANE | BUTYRONITRILE | 0 | 1 | 4.9435 | 1
298.15 | HEPTANE | BUTYRONITRILE | 0 | 1 | 5.825 | 1
318.15 | HEPTANE | BUTYRONITRILE | 0.328 | 0.672 | 2.1428 | 1.1956
318.15 | HEPTANE | BUTYRONITRILE | 0.718 | 0.282 | 1.1528 | 2.3633
298.15 | 1-HEXENE | BUTYRONITRILE | 0 | 1 | 2.4692 | 1
298.15 | OCTANE | BUTYRONITRILE | 0 | 1 | 6.8472 | 1
298.15 | 1-OCTENE | BUTYRONITRILE | 0 | 1 | 3.3481 | 1
298.15 | PENTANE | BUTYRONITRILE | 0 | 1 | 4.0574 | 1
298.15 | TOLUENE | BUTYRONITRILE | 0 | 1 | 1.4294 | 1
298.15 | 1-PENTENE | BUTYRONITRILE | 0 | 1 | 2.0615 | 1
298.15 | ETHYLCYCLOHEXANE | BUTYRONITRILE | 0 | 1 | 6.2087 | 1
298.15 | 1-HEPTENE | BUTYRONITRILE | 0 | 1 | 2.8889 | 1
333.55 | LACTICACID | BUTYRONITRILE | 1 | 0 | 1 | 0.78878
297.15 | DIMETHYLFORMAMIDE | CIS-1,3-PENTADIENE | 1 | 0 | 1 | 1.046
297.15 | METHYLFORMAMIDE | CIS-1,3-PENTADIENE | 1 | 0 | 1 | 4.7366
297.15 | N,N-DIMETHYLACETAMIDE | CIS-1,3-PENTADIENE | 1 | 0 | 1 | 0.94279
297.15 | N-METHYL-2-PYRROLIDONE | CIS-1,3-PENTADIENE | 1 | 0 | 1 | 0.90587
313.15 | N-METHYLACETAMIDE | CIS-1,3-PENTADIENE | 1 | 0 | 1 | 2.486
373.15 | N-METHYLACETAMIDE | CIS-1,3-PENTADIENE | 1 | 0 | 1 | 2.3618
352.75 | BENZENE | TRIPROPYLAMINE | 1 | 0 | 1 | 1.9607
353.15 | O-XYLENE | TRIETHANOLAMINE | 0 | 1 | 9.1717 | 1
353.15 | NONANE | TRIETHANOLAMINE | 0 | 1 | 75.1848 | 1
353.15 | 1-HEPTENE | TRIETHANOLAMINE | 0 | 1 | 19.2479 | 1
298.15 | 2,2'-ETHYLENEDIOXYDIETHANOL | CIS-2-HEXENE | 1 | 0 | 1 | 6.7339
298.15 | 2,2'-OXYDIETHANOL | CIS-2-HEXENE | 1 | 0 | 1 | 13.1286
298.15 | BENZENE | BENZYLCYANIDE | 0 | 1 | 1.2747 | 1
298.15 | CYCLOHEXANE | BENZYLCYANIDE | 0 | 1 | 7.7466 | 1
298.15 | HEXANE | BENZYLCYANIDE | 0 | 1 | 13.418 | 1
298.15 | 2-METHYLBUTANE | BENZYLCYANIDE | 0 | 1 | 8.2923 | 1
298.15 | 2-METHYL-1,3-BUTADIENE | BENZYLCYANIDE | 0 | 1 | 2.0373 | 1
298.15 | PENTANE | BENZYLCYANIDE | 0 | 1 | 8.7854 | 1
298.15 | 2-METHYL-2-BUTENE | BENZYLCYANIDE | 0 | 1 | 3.6568 | 1
293.15 | 1-METHYLNAPHTHALENE | 2,2-DIMETHYLPENTANE | 1 | 0 | 1 | 4.9028
293.15 | QUINOLINE | 2,2-DIMETHYLPENTANE | 1 | 0 | 1 | 10.7519
293.15 | ISOQUINOLINE | 2,2-DIMETHYLPENTANE | 1 | 0 | 1 | 10.7806
303.15 | OCTANE | OCTADECANE | 0 | 1 | 0.84641 | 1
303.15 | PENTANE | OCTADECANE | 0 | 1 | 0.67546 | 1
298.15 | BENZENE | VALERONITRILE | 0 | 1 | 1.1329 | 1
298.15 | CYCLOHEXANE | VALERONITRILE | 0 | 1 | 3.3004 | 1
298.15 | HEXANE | VALERONITRILE | 0 | 1 | 3.6994 | 1
298.15 | 2-METHYL-1,3-BUTADIENE | VALERONITRILE | 0 | 1 | 1.1657 | 1
298.15 | 2-METHYL-2-BUTENE | VALERONITRILE | 0 | 1 | 1.7331 | 1
322.15 | HEXANE | P-METHYLANILINE | 0 | 1 | 7.7215 | 1
322.15 | HEPTANE | P-METHYLANILINE | 0 | 1 | 10.2511 | 1
322.15 | OCTANE | P-METHYLANILINE | 0 | 1 | 12.4131 | 1
322.15 | TOLUENE | P-METHYLANILINE | 0 | 1 | 1.4858 | 1
331.15 | NONANE | P-METHYLANILINE | 0 | 1 | 13.5267 | 1
322.15 | ETHYLCYCLOHEXANE | P-METHYLANILINE | 0 | 1 | 8.4075 | 1
303.15 | BENZENE | DIETHYLSUCCINATE | 0 | 1 | 0.83135 | 1
303.15 | CYCLOHEXANE | DIETHYLSUCCINATE | 0 | 1 | 2.375 | 1
303.15 | METHYLCYCLOHEXANE | DIETHYLSUCCINATE | 0 | 1 | 2.8204 | 1
303.15 | HEXANE | DIETHYLSUCCINATE | 0 | 1 | 2.9445 | 1
303.15 | HEPTANE | DIETHYLSUCCINATE | 0 | 1 | 3.4713 | 1
303.15 | OCTANE | DIETHYLSUCCINATE | 0 | 1 | 4.0822 | 1
303.15 | ETHYLCYCLOHEXANE | DIETHYLSUCCINATE | 0 | 1 | 3.3863 | 1
293.15 | HEXANE | 1-CHLORONAPHTHALENE | 0 | 1 | 3.2324 | 1
293.15 | HEPTANE | 1-CHLORONAPHTHALENE | 0 | 1 | 3.4054 | 1
293.15 | 2-METHYLBUTANE | 1-CHLORONAPHTHALENE | 0 | 1 | 2.5656 | 1
293.15 | 2,2,4-TRIMETHYLPENTANE | 1-CHLORONAPHTHALENE | 0 | 1 | 5.4508 | 1
298.15 | 2-METHYL-1,3-BUTADIENE | 1-CHLORONAPHTHALENE | 0 | 1 | 1.3299 | 1
293.15 | 1-HEXENE | 1-CHLORONAPHTHALENE | 0 | 1 | 1.8372 | 1
293.15 | 2-METHYLPENTANE | 1-CHLORONAPHTHALENE | 0 | 1 | 3.5035 | 1
293.15 | PENTANE | 1-CHLORONAPHTHALENE | 0 | 1 | 2.5045 | 1
298.15 | 2-METHYL-2-BUTENE | 1-CHLORONAPHTHALENE | 0 | 1 | 1.5249 | 1
293.15 | 2,3-DIMETHYLBUTANE | 1-CHLORONAPHTHALENE | 0 | 1 | 3.5144 | 1
293.15 | 1-HEPTENE | 1-CHLORONAPHTHALENE | 0 | 1 | 1.9405 | 1
303.15 | CYCLOHEXANE | DIETHYLMALEATE | 0 | 1 | 3.3134 | 1
303.15 | METHYLCYCLOHEXANE | DIETHYLMALEATE | 0 | 1 | 3.774 | 1
303.15 | HEXANE | DIETHYLMALEATE | 0 | 1 | 3.7538 | 1
303.15 | HEPTANE | DIETHYLMALEATE | 0 | 1 | 4.6811 | 1
303.15 | OCTANE | DIETHYLMALEATE | 0 | 1 | 5.823 | 1
303.15 | ETHYLCYCLOHEXANE | DIETHYLMALEATE | 0 | 1 | 4.7858 | 1
303.45 | 2-BUTANONE | 4-FORMYLMORPHOLINE | 0 | 1 | 1.1882 | 1
323.15 | BUTANE | 4-FORMYLMORPHOLINE | 0 | 1 | 3.1683 | 1
297.65 | CYCLOHEXANE | 4-FORMYLMORPHOLINE | 0 | 1 | 4.0536 | 1
352.45 | CYCLOHEXANE | 4-FORMYLMORPHOLINE | 0 | 1 | 3.7854 | 1
313.25 | CYCLOPENTANE | 4-FORMYLMORPHOLINE | 0 | 1 | 3.2387 | 1
373.35 | CYCLOPENTANE | 4-FORMYLMORPHOLINE | 0 | 1 | 2.9424 | 1
297.65 | METHYLCYCLOHEXANE | 4-FORMYLMORPHOLINE | 0 | 1 | 4.9527 | 1
352.45 | METHYLCYCLOHEXANE | 4-FORMYLMORPHOLINE | 0 | 1 | 4.868 | 1
313.25 | METHYLCYCLOPENTANE | 4-FORMYLMORPHOLINE | 0 | 1 | 4.0975 | 1
373.35 | METHYLCYCLOPENTANE | 4-FORMYLMORPHOLINE | 0 | 1 | 3.689 | 1
303.15 | DECANE | 4-FORMYLMORPHOLINE | 0 | 1 | 10.3094 | 1
353.15 | DECANE | 4-FORMYLMORPHOLINE | 0 | 1 | 10.1482 | 1
303.45 | METHYLACETATE | 4-FORMYLMORPHOLINE | 0 | 1 | 1.1024 | 1
297.65 | HEXANE | 4-FORMYLMORPHOLINE | 0 | 1 | 5.6666 | 1
352.45 | HEXANE | 4-FORMYLMORPHOLINE | 0 | 1 | 5.0198 | 1
297.65 | HEPTANE | 4-FORMYLMORPHOLINE | 0 | 1 | 6.5822 | 1
352.45 | HEPTANE | 4-FORMYLMORPHOLINE | 0 | 1 | 6.4056 | 1
313.25 | 2,2,4-TRIMETHYLPENTANE | 4-FORMYLMORPHOLINE | 0 | 1 | 8.464 | 1
373.35 | 2,2,4-TRIMETHYLPENTANE | 4-FORMYLMORPHOLINE | 0 | 1 | 7.8217 | 1
303.45 | 1-HEXENE | 4-FORMYLMORPHOLINE | 0 | 1 | 2.9069 | 1
303.45 | METHANOL | 4-FORMYLMORPHOLINE | 0 | 1 | 1.2128 | 1
297.65 | OCTANE | 4-FORMYLMORPHOLINE | 0 | 1 | 7.7399 | 1
352.45 | OCTANE | 4-FORMYLMORPHOLINE | 0 | 1 | 8.0153 | 1
303.45 | 1-OCTENE | 4-FORMYLMORPHOLINE | 0 | 1 | 3.9014 | 1
303.15 | PENTANE | 4-FORMYLMORPHOLINE | 0 | 1 | 4.2759 | 1
353.15 | PENTANE | 4-FORMYLMORPHOLINE | 0 | 1 | 3.8938 | 1
303.45 | 2-PENTANONE | 4-FORMYLMORPHOLINE | 0 | 1 | 1.3489 | 1
323.15 | 1-PROPANOL | 4-FORMYLMORPHOLINE | 0 | 1 | 1.4003 | 1
303.45 | TERT-BUTANOL | 4-FORMYLMORPHOLINE | 0 | 1 | 1.7905 | 1
311.15 | TOLUENE | 4-FORMYLMORPHOLINE | 0 | 1 | 1.1735 | 1
373.35 | TOLUENE | 4-FORMYLMORPHOLINE | 0 | 1 | 1.2724 | 1
313.25 | M-XYLENE | 4-FORMYLMORPHOLINE | 0 | 1 | 1.4843 | 1
373.35 | M-XYLENE | 4-FORMYLMORPHOLINE | 0 | 1 | 1.5881 | 1
313.25 | P-XYLENE | 4-FORMYLMORPHOLINE | 0 | 1 | 1.5047 | 1
373.35 | P-XYLENE | 4-FORMYLMORPHOLINE | 0 | 1 | 1.6173 | 1
303.45 | BUTANAL | 4-FORMYLMORPHOLINE | 0 | 1 | 1.1655 | 1
313.25 | O-XYLENE | 4-FORMYLMORPHOLINE | 0 | 1 | 1.3675 | 1
373.35 | O-XYLENE | 4-FORMYLMORPHOLINE | 0 | 1 | 1.457 | 1
323.15 | 1,3-BUTADIENE | 4-FORMYLMORPHOLINE | 0 | 1 | 1.2102 | 1
323.15 | 1-BUTENE | 4-FORMYLMORPHOLINE | 0 | 1 | 1.723 | 1
303.15 | NONANE | 4-FORMYLMORPHOLINE | 0 | 1 | 8.963 | 1
353.15 | NONANE | 4-FORMYLMORPHOLINE | 0 | 1 | 8.9732 | 1
297.65 | ETHYLCYCLOHEXANE | 4-FORMYLMORPHOLINE | 0 | 1 | 5.8754 | 1
352.45 | ETHYLCYCLOHEXANE | 4-FORMYLMORPHOLINE | 0 | 1 | 5.7448 | 1
313.25 | TRANS-1,4-DIMETHYLCYCLOHEXANE | 4-FORMYLMORPHOLINE | 0 | 1 | 5.8004 | 1
293.15 | QUINOLINE | 3,3-DIMETHYLPENTANE | 1 | 0 | 1 | 9.4044
293.15 | ISOQUINOLINE | 3,3-DIMETHYLPENTANE | 1 | 0 | 1 | 9.4275
298.15 | BENZENE | ALPHA-AMINOTOLUENE | 0 | 1 | 1.3305 | 1
298.15 | CYCLOHEXANE | ALPHA-AMINOTOLUENE | 0 | 1 | 3.9085 | 1
298.15 | HEXANE | ALPHA-AMINOTOLUENE | 0 | 1 | 5.6941 | 1
298.15 | 2-METHYL-1,3-BUTADIENE | ALPHA-AMINOTOLUENE | 0 | 1 | 1.6841 | 1
298.15 | 2-METHYL-2-BUTENE | ALPHA-AMINOTOLUENE | 0 | 1 | 2.3446 | 1
333.15 | OCTANE | TETRACOSANE | 0 | 1 | 0.75102 | 1
324.45 | PENTANE | TETRACOSANE | 0 | 1 | 0.55633 | 1
349.15 | NONANE | TETRACOSANE | 0 | 1 | 0.78455 | 1
298.15 | HEXANE | TETRAETHYLENE-GLYCOL | 0 | 1 | 7.9959 | 1
353.15 | HEXANE | TETRAETHYLENE-GLYCOL | 0 | 1 | 6.6098 | 1
298.15 | HEPTANE | TETRAETHYLENE-GLYCOL | 0 | 1 | 10.7691 | 1
353.15 | HEPTANE | TETRAETHYLENE-GLYCOL | 0 | 1 | 9.3028 | 1
298.15 | 1-HEXENE | TETRAETHYLENE-GLYCOL | 0 | 1 | 4.3097 | 1
298.15 | OCTANE | TETRAETHYLENE-GLYCOL | 0 | 1 | 14.617 | 1
353.15 | OCTANE | TETRAETHYLENE-GLYCOL | 0 | 1 | 12.9419 | 1
303.15 | PENTANE | TETRAETHYLENE-GLYCOL | 0 | 1 | 5.3794 | 1
353.15 | PENTANE | TETRAETHYLENE-GLYCOL | 0 | 1 | 4.6472 | 1
298.15 | TOLUENE | TETRAETHYLENE-GLYCOL | 0 | 1 | 2.2746 | 1
353.15 | TOLUENE | TETRAETHYLENE-GLYCOL | 0 | 1 | 2.1605 | 1
298.15 | 1-DECENE | TETRAETHYLENE-GLYCOL | 0 | 1 | 13.5712 | 1
298.15 | NONANE | TETRAETHYLENE-GLYCOL | 0 | 1 | 19.5327 | 1
353.15 | NONANE | TETRAETHYLENE-GLYCOL | 0 | 1 | 16.5412 | 1
303.15 | ETHYLCYCLOHEXANE | TETRAETHYLENE-GLYCOL | 0 | 1 | 9.8183 | 1
353.15 | ETHYLCYCLOHEXANE | TETRAETHYLENE-GLYCOL | 0 | 1 | 8.5005 | 1
298.15 | 1-HEPTENE | TETRAETHYLENE-GLYCOL | 0 | 1 | 5.788 | 1
338.15 | OCTANE | O-CHLORONITROBENZENE | 0 | 1 | 7.2934 | 1
338.15 | TOLUENE | O-CHLORONITROBENZENE | 0 | 1 | 1.2199 | 1
359.15 | M-XYLENE | O-CHLORONITROBENZENE | 0 | 1 | 1.4555 | 1
338.15 | NONANE | O-CHLORONITROBENZENE | 0 | 1 | 7.909 | 1
338.15 | ETHYLCYCLOHEXANE | O-CHLORONITROBENZENE | 0 | 1 | 4.8645 | 1
333.15 | HEXANE | 2-NONANONE | 0 | 1 | 1.3666 | 1
313.25 | 4-FORMYLMORPHOLINE | CIS-1,4-DIMETHYLCYCLOHEXANE | 1 | 0 | 1 | 5.6396
303.15 | N-METHYL-2-PYRROLIDONE | PROPYLCYCLOHEXANE | 1 | 0 | 1 | 2.719
353.15 | N-METHYL-2-PYRROLIDONE | PROPYLCYCLOHEXANE | 1 | 0 | 1 | 2.6098
303.15 | 4-FORMYLMORPHOLINE | PROPYLCYCLOHEXANE | 1 | 0 | 1 | 7.0054
353.15 | 4-FORMYLMORPHOLINE | PROPYLCYCLOHEXANE | 1 | 0 | 1 | 6.7505
313.25 | 4-FORMYLMORPHOLINE | TRANS-1,2-DIMETHYLCYCLOHEXANE | 1 | 0 | 1 | 5.8315
373.35 | 4-FORMYLMORPHOLINE | TRANS-1,2-DIMETHYLCYCLOHEXANE | 1 | 0 | 1 | 5.6073
298.15 | BENZENE | 2-PHENYLETHANOL | 0 | 1 | 1.5515 | 1
298.15 | CYCLOHEXANE | 2-PHENYLETHANOL | 0 | 1 | 4.5219 | 1
298.15 | HEXANE | 2-PHENYLETHANOL | 0 | 1 | 7.6306 | 1
298.15 | HEPTANE | 2-PHENYLETHANOL | 0 | 1 | 9.0482 | 1
298.15 | PENTANE | 2-PHENYLETHANOL | 0 | 1 | 5.3259 | 1
298.15 | BENZENE | HEXANENITRILE | 0 | 1 | 1.0568 | 1
298.15 | CYCLOHEXANE | HEXANENITRILE | 0 | 1 | 2.5903 | 1
298.15 | HEXANE | HEXANENITRILE | 0 | 1 | 2.962 | 1
298.15 | 2-METHYL-1,3-BUTADIENE | HEXANENITRILE | 0 | 1 | 1.0735 | 1
298.15 | 2-METHYL-2-BUTENE | HEXANENITRILE | 0 | 1 | 1.4843 | 1
298.15 | BENZENE | PROPANEDINITRILE | 0 | 1 | 4.3773 | 1
298.15 | CYCLOHEXANE | PROPANEDINITRILE | 0 | 1 | 77.4639 | 1
298.15 | HEXANE | PROPANEDINITRILE | 0 | 1 | 142.0832 | 1
298.15 | 2-METHYL-1,3-BUTADIENE | PROPANEDINITRILE | 0 | 1 | 6.4046 | 1
298.15 | 2-METHYL-2-BUTENE | PROPANEDINITRILE | 0 | 1 | 17.2082 | 1
313.15 | BENZENE | ETHYLENECARBONATE | 0 | 1 | 2.4233 | 1
313.15 | HEXANE | ETHYLENECARBONATE | 0 | 1 | 56.3123 | 1
313.15 | TOLUENE | ETHYLENECARBONATE | 0 | 1 | 3.9993 | 1
416.15 | 1-BUTANOL | SEBACICACID | 0 | 1 | 0.54678 | 1
416.15 | 1-CHLOROBUTANE | SEBACICACID | 0 | 1 | 1.9023 | 1
416.15 | CHLOROFORM | SEBACICACID | 0 | 1 | 1.132 | 1
416.15 | CYCLOHEXANE | SEBACICACID | 0 | 1 | 2.7529 | 1
416.15 | METHYLCYCLOHEXANE | SEBACICACID | 0 | 1 | 3.542 | 1
416.15 | BUTYLACETATE | SEBACICACID | 0 | 1 | 0.97606 | 1
416.15 | METHYLACETATE | SEBACICACID | 0 | 1 | 0.53659 | 1
416.15 | HEXANE | SEBACICACID | 0 | 1 | 3.7579 | 1
416.15 | HEPTANE | SEBACICACID | 0 | 1 | 4.8394 | 1
416.15 | 1-HEXENE | SEBACICACID | 0 | 1 | 2.6479 | 1
416.15 | METHANOL | SEBACICACID | 0 | 1 | 0.44647 | 1
416.15 | 4-METHYL-2-PENTANONE | SEBACICACID | 0 | 1 | 0.71808 | 1
416.15 | NITROMETHANE | SEBACICACID | 0 | 1 | 1.0401 | 1
416.15 | OCTANE | SEBACICACID | 0 | 1 | 6.2423 | 1
416.15 | 1-OCTENE | SEBACICACID | 0 | 1 | 4.3464 | 1
416.15 | PENTANE | SEBACICACID | 0 | 1 | 2.8805 | 1
416.15 | 1-PROPANOL | SEBACICACID | 0 | 1 | 0.48382 | 1
416.15 | TETRACHLOROMETHANE | SEBACICACID | 0 | 1 | 2.1339 | 1
416.15 | TOLUENE | SEBACICACID | 0 | 1 | 1.8523 | 1
416.15 | M-XYLENE | SEBACICACID | 0 | 1 | 2.3342 | 1
416.15 | P-XYLENE | SEBACICACID | 0 | 1 | 2.3713 | 1
416.15 | O-XYLENE | SEBACICACID | 0 | 1 | 2.2344 | 1
416.15 | PROPIONITRILE | SEBACICACID | 0 | 1 | 0.5511 | 1
416.15 | ETHYLCYCLOHEXANE | SEBACICACID | 0 | 1 | 4.5607 | 1
416.15 | 1-HEPTENE | SEBACICACID | 0 | 1 | 3.4082 | 1
416.15 | BUTYRONITRILE | SEBACICACID | 0 | 1 | 0.58961 | 1
313.15 | OCTANE | 3-CHLOROPROPANE-1,2-DIOL | 0 | 1 | 75.4643 | 1
313.15 | TOLUENE | 3-CHLOROPROPANE-1,2-DIOL | 0 | 1 | 4.997 | 1
322.15 | M-XYLENE | 3-CHLOROPROPANE-1,2-DIOL | 0 | 1 | 7.2167 | 1
313.15 | NONANE | 3-CHLOROPROPANE-1,2-DIOL | 0 | 1 | 108.0804 | 1
313.15 | ETHYLCYCLOHEXANE | 3-CHLOROPROPANE-1,2-DIOL | 0 | 1 | 42.6533 | 1
306.15 | OCTANE | 1,3-DICHLORO-2-PROPANOL | 0 | 1 | 94.2447 | 1
306.15 | TOLUENE | 1,3-DICHLORO-2-PROPANOL | 0 | 1 | 3.4903 | 1
319.15 | NONANE | 1,3-DICHLORO-2-PROPANOL | 0 | 1 | 119.9019 | 1
306.15 | ETHYLCYCLOHEXANE | 1,3-DICHLORO-2-PROPANOL | 0 | 1 | 49.1562 | 1
403.15 | N,N-DIMETHYLANILINE | 1,3,5-TRINITROBENZENE | 0 | 1 | 1.2983 | 1
403.15 | BUTYLBENZENE | 1,3,5-TRINITROBENZENE | 0 | 1 | 2.7463 | 1
403.15 | M-XYLENE | 1,3,5-TRINITROBENZENE | 0 | 1 | 1.9572 | 1
403.15 | P-XYLENE | 1,3,5-TRINITROBENZENE | 0 | 1 | 2.0295 | 1
403.15 | N,N-DIETHYLANILINE | 1,3,5-TRINITROBENZENE | 0 | 1 | 1.8316 | 1
403.15 | O-XYLENE | 1,3,5-TRINITROBENZENE | 0 | 1 | 1.7446 | 1
403.15 | N-METHYLANILINE | 1,3,5-TRINITROBENZENE | 0 | 1 | 0.85447 | 1
403.15 | ISOPROPYLBENZENE | 1,3,5-TRINITROBENZENE | 0 | 1 | 2.2752 | 1
403.15 | 1,2,4,5-TETRAMETHYLBENZENE | 1,3,5-TRINITROBENZENE | 0 | 1 | 2.8939 | 1
403.15 | 1,3,5-TRIMETHYLBENZENE | 1,3,5-TRINITROBENZENE | 0 | 1 | 2.5469 | 1
403.15 | 1,2,4-TRIMETHYLBENZENE | 1,3,5-TRINITROBENZENE | 0 | 1 | 2.3647 | 1
403.15 | O-METHYLANILINE | 1,3,5-TRINITROBENZENE | 0 | 1 | 0.9816 | 1
403.15 | M-METHYLANILINE | 1,3,5-TRINITROBENZENE | 0 | 1 | 0.62781 | 1
403.15 | P-METHYLANILINE | 1,3,5-TRINITROBENZENE | 0 | 1 | 0.64053 | 1
403.15 | 1,2,3,4-TETRAMETHYLBENZENE | 1,3,5-TRINITROBENZENE | 0 | 1 | 2.4886 | 1
403.15 | 1,2,3,5-TETRAMETHYLBENZENE | 1,3,5-TRINITROBENZENE | 0 | 1 | 2.7378 | 1
303.15 | BENZENE | DIMETHYLMALEATE | 0 | 1 | 1.3011 | 1
303.15 | CYCLOHEXANE | DIMETHYLMALEATE | 0 | 1 | 5.8441 | 1
303.15 | METHYLCYCLOHEXANE | DIMETHYLMALEATE | 0 | 1 | 7.2823 | 1
303.15 | HEXANE | DIMETHYLMALEATE | 0 | 1 | 7.6905 | 1
303.15 | HEPTANE | DIMETHYLMALEATE | 0 | 1 | 10.023 | 1
303.15 | OCTANE | DIMETHYLMALEATE | 0 | 1 | 13.0625 | 1
303.15 | ETHYLCYCLOHEXANE | DIMETHYLMALEATE | 0 | 1 | 9.6075 | 1
298.15 | BENZENE | METHYLGLUTARONITRILE | 0 | 1 | 2.1807 | 1
298.15 | CYCLOHEXANE | METHYLGLUTARONITRILE | 0 | 1 | 21.0664 | 1
298.15 | HEXANE | METHYLGLUTARONITRILE | 0 | 1 | 34.4284 | 1
298.15 | 2-METHYLBUTANE | METHYLGLUTARONITRILE | 0 | 1 | 18.0915 | 1
298.15 | 2-METHYL-1,3-BUTADIENE | METHYLGLUTARONITRILE | 0 | 1 | 3.09 | 1
298.15 | PENTANE | METHYLGLUTARONITRILE | 0 | 1 | 20.9005 | 1
298.15 | 2-METHYL-2-BUTENE | METHYLGLUTARONITRILE | 0 | 1 | 7.2784 | 1
298.15 | METHYLCYCLOPENTANE | CYCLOPENTANOL | 0 | 1 | 2.6211 | 1
298.15 | HEXANE | CYCLOPENTANOL | 0 | 1 | 3.2056 | 1
298.15 | HEXANE | N,N-DIETHYL-ACETAMIDE | 0 | 1 | 2.1998 | 1
298.15 | HEPTANE | N,N-DIETHYL-ACETAMIDE | 0 | 1 | 2.3248 | 1
303.15 | 1-HEXENE | N,N-DIETHYL-ACETAMIDE | 0 | 1 | 1.4253 | 1
298.15 | TOLUENE | N,N-DIETHYL-ACETAMIDE | 0 | 1 | 0.85377 | 1
303.15 | 1-HEPTENE | N,N-DIETHYL-ACETAMIDE | 0 | 1 | 1.5015 | 1
303.15 | METHYLCYCLOHEXANE | N,N-DIETHYLFORMAMIDE | 0 | 1 | 2.2362 | 1
303.15 | HEXANE | N,N-DIETHYLFORMAMIDE | 0 | 1 | 2.2626 | 1
303.15 | HEPTANE | N,N-DIETHYLFORMAMIDE | 0 | 1 | 2.4625 | 1
303.15 | 1-HEXENE | N,N-DIETHYLFORMAMIDE | 0 | 1 | 1.417 | 1
303.15 | 1-HEPTENE | N,N-DIETHYLFORMAMIDE | 0 | 1 | 1.5267 | 1
291.05 | BENZENE | 4-CHLOROMETHYL-1,3-DIOXOLAN-2-ONE | 0 | 1 | 1.8745 | 1
291.05 | 1-BUTANOL | 4-CHLOROMETHYL-1,3-DIOXOLAN-2-ONE | 0 | 1 | 8.0253 | 1
291.05 | 2-BUTANONE | 4-CHLOROMETHYL-1,3-DIOXOLAN-2-ONE | 0 | 1 | 0.87738 | 1
291.05 | 1-CHLOROBUTANE | 4-CHLOROMETHYL-1,3-DIOXOLAN-2-ONE | 0 | 1 | 3.5946 | 1
291.05 | CHLOROFORM | 4-CHLOROMETHYL-1,3-DIOXOLAN-2-ONE | 0 | 1 | 2.3145 | 1
291.05 | BUTYLACETATE | 4-CHLOROMETHYL-1,3-DIOXOLAN-2-ONE | 0 | 1 | 2.3575 | 1
291.05 | METHYLACETATE | 4-CHLOROMETHYL-1,3-DIOXOLAN-2-ONE | 0 | 1 | 0.81422 | 1
291.05 | HEPTANE | 4-CHLOROMETHYL-1,3-DIOXOLAN-2-ONE | 0 | 1 | 52.8184 | 1
291.05 | METHANOL | 4-CHLOROMETHYL-1,3-DIOXOLAN-2-ONE | 0 | 1 | 4.0853 | 1
291.05 | 4-METHYL-2-PENTANONE | 4-CHLOROMETHYL-1,3-DIOXOLAN-2-ONE | 0 | 1 | 2.1378 | 1
291.05 | 2-PENTANONE | 4-CHLOROMETHYL-1,3-DIOXOLAN-2-ONE | 0 | 1 | 1.2633 | 1
291.05 | 1-PROPANOL | 4-CHLOROMETHYL-1,3-DIOXOLAN-2-ONE | 0 | 1 | 5.9306 | 1
291.05 | TETRACHLOROMETHANE | 4-CHLOROMETHYL-1,3-DIOXOLAN-2-ONE | 0 | 1 | 8.9934 | 1
291.05 | TOLUENE | 4-CHLOROMETHYL-1,3-DIOXOLAN-2-ONE | 0 | 1 | 2.7208 | 1
291.05 | M-XYLENE | 4-CHLOROMETHYL-1,3-DIOXOLAN-2-ONE | 0 | 1 | 4.1026 | 1
291.05 | P-XYLENE | 4-CHLOROMETHYL-1,3-DIOXOLAN-2-ONE | 0 | 1 | 4.2793 | 1
291.05 | PROPYLACETATE | 4-CHLOROMETHYL-1,3-DIOXOLAN-2-ONE | 0 | 1 | 1.4946 | 1
291.05 | O-XYLENE | 4-CHLOROMETHYL-1,3-DIOXOLAN-2-ONE | 0 | 1 | 3.6117 | 1
291.05 | PROPIONITRILE | 4-CHLOROMETHYL-1,3-DIOXOLAN-2-ONE | 0 | 1 | 0.7221 | 1
291.05 | 1-CHLOROPROPANE | 4-CHLOROMETHYL-1,3-DIOXOLAN-2-ONE | 0 | 1 | 2.4073 | 1
291.05 | BUTYRONITRILE | 4-CHLOROMETHYL-1,3-DIOXOLAN-2-ONE | 0 | 1 | 0.84203 | 1
314.85 | 1-CHLOROBUTANE | 1,6-HEXANEDITHIOL | 0 | 1 | 1.0836 | 1
314.85 | CHLOROFORM | 1,6-HEXANEDITHIOL | 0 | 1 | 0.52929 | 1
314.85 | CYCLOHEXANE | 1,6-HEXANEDITHIOL | 0 | 1 | 2.0191 | 1
314.85 | METHYLCYCLOHEXANE | 1,6-HEXANEDITHIOL | 0 | 1 | 2.514 | 1
314.85 | METHYLACETATE | 1,6-HEXANEDITHIOL | 0 | 1 | 1.1566 | 1
314.85 | HEXANE | 1,6-HEXANEDITHIOL | 0 | 1 | 2.8715 | 1
314.85 | HEPTANE | 1,6-HEXANEDITHIOL | 0 | 1 | 3.3714 | 1
314.85 | 1-HEXENE | 1,6-HEXANEDITHIOL | 0 | 1 | 1.7829 | 1
314.85 | METHANOL | 1,6-HEXANEDITHIOL | 0 | 1 | 24.2027 | 1
314.85 | PENTANE | 1,6-HEXANEDITHIOL | 0 | 1 | 2.2161 | 1
314.85 | 1-PROPANOL | 1,6-HEXANEDITHIOL | 0 | 1 | 16.5647 | 1
314.85 | TETRACHLOROMETHANE | 1,6-HEXANEDITHIOL | 0 | 1 | 1.1648 | 1
314.85 | PROPYLACETATE | 1,6-HEXANEDITHIOL | 0 | 1 | 1.2098 | 1
314.85 | 1-PENTENE | 1,6-HEXANEDITHIOL | 0 | 1 | 1.3969 | 1
314.85 | PROPIONITRILE | 1,6-HEXANEDITHIOL | 0 | 1 | 1.4482 | 1
314.85 | 1-CHLOROPROPANE | 1,6-HEXANEDITHIOL | 0 | 1 | 0.96543 | 1
314.85 | 1-HEPTENE | 1,6-HEXANEDITHIOL | 0 | 1 | 2.0643 | 1
348.85 | ETHANOL | 1,9-NONANEDIOL | 0 | 1 | 0.75631 | 1
338.85 | BENZENE | 1,9-NONANEDIOL | 0 | 1 | 1.8122 | 1
338.85 | 2-BUTANONE | 1,9-NONANEDIOL | 0 | 1 | 1.2027 | 1
338.85 | 1-CHLOROBUTANE | 1,9-NONANEDIOL | 0 | 1 | 2.125 | 1
338.85 | CHLOROFORM | 1,9-NONANEDIOL | 0 | 1 | 0.88236 | 1
338.85 | CYCLOHEXANE | 1,9-NONANEDIOL | 0 | 1 | 2.6527 | 1
338.85 | METHYLCYCLOHEXANE | 1,9-NONANEDIOL | 0 | 1 | 3.5426 | 1
338.85 | METHYLACETATE | 1,9-NONANEDIOL | 0 | 1 | 1.6379 | 1
338.85 | HEXANE | 1,9-NONANEDIOL | 0 | 1 | 3.7448 | 1
338.85 | HEPTANE | 1,9-NONANEDIOL | 0 | 1 | 4.9049 | 1
338.85 | 1-HEXENE | 1,9-NONANEDIOL | 0 | 1 | 2.854 | 1
338.85 | METHANOL | 1,9-NONANEDIOL | 0 | 1 | 0.71651 | 1
338.85 | PENTANE | 1,9-NONANEDIOL | 0 | 1 | 2.8353 | 1
338.85 | TETRACHLOROMETHANE | 1,9-NONANEDIOL | 0 | 1 | 1.9177 | 1
338.85 | TOLUENE | 1,9-NONANEDIOL | 0 | 1 | 2.1258 | 1
338.85 | PROPYLACETATE | 1,9-NONANEDIOL | 0 | 1 | 1.9326 | 1
338.85 | 1-PENTENE | 1,9-NONANEDIOL | 0 | 1 | 2.1821 | 1
338.85 | PROPIONITRILE | 1,9-NONANEDIOL | 0 | 1 | 1.9399 | 1
338.85 | 1-CHLOROPROPANE | 1,9-NONANEDIOL | 0 | 1 | 1.7064 | 1
338.85 | ETHYLCYCLOHEXANE | 1,9-NONANEDIOL | 0 | 1 | 4.219 | 1
338.85 | 1-HEPTENE | 1,9-NONANEDIOL | 0 | 1 | 3.7284 | 1
384.95 | BENZENE | HEPTANEDIOICACID | 0 | 1 | 2.331 | 1
384.95 | 1-BUTANOL | HEPTANEDIOICACID | 0 | 1 | 0.69714 | 1
384.95 | 2-BUTANONE | HEPTANEDIOICACID | 0 | 1 | 0.45465 | 1
384.95 | 1-CHLOROBUTANE | HEPTANEDIOICACID | 0 | 1 | 3.3573 | 1
384.95 | CHLOROFORM | HEPTANEDIOICACID | 0 | 1 | 1.7497 | 1
384.95 | CYCLOHEXANE | HEPTANEDIOICACID | 0 | 1 | 6.2924 | 1
384.95 | METHYLCYCLOHEXANE | HEPTANEDIOICACID | 0 | 1 | 8.6178 | 1
384.95 | BUTYLACETATE | HEPTANEDIOICACID | 0 | 1 | 1.4982 | 1
384.95 | METHYLACETATE | HEPTANEDIOICACID | 0 | 1 | 0.63407 | 1
384.95 | HEXANE | HEPTANEDIOICACID | 0 | 1 | 9.2181 | 1
384.95 | HEPTANE | HEPTANEDIOICACID | 0 | 1 | 12.843 | 1
384.95 | 1-HEXENE | HEPTANEDIOICACID | 0 | 1 | 5.4718 | 1
384.95 | METHANOL | HEPTANEDIOICACID | 0 | 1 | 0.45713 | 1
384.95 | 4-METHYL-2-PENTANONE | HEPTANEDIOICACID | 0 | 1 | 1.0452 | 1
384.95 | NITROMETHANE | HEPTANEDIOICACID | 0 | 1 | 1.137 | 1
384.95 | OCTANE | HEPTANEDIOICACID | 0 | 1 | 17.9526 | 1
384.95 | 1-OCTENE | HEPTANEDIOICACID | 0 | 1 | 10.5008 | 1
384.95 | PENTANE | HEPTANEDIOICACID | 0 | 1 | 6.5274 | 1
384.95 | 1-PROPANOL | HEPTANEDIOICACID | 0 | 1 | 0.57408 | 1
384.95 | TETRACHLOROMETHANE | HEPTANEDIOICACID | 0 | 1 | 4.1888 | 1
384.95 | TOLUENE | HEPTANEDIOICACID | 0 | 1 | 3.1103 | 1
384.95 | M-XYLENE | HEPTANEDIOICACID | 0 | 1 | 4.227 | 1
384.95 | P-XYLENE | HEPTANEDIOICACID | 0 | 1 | 4.3107 | 1
384.95 | PROPYLACETATE | HEPTANEDIOICACID | 0 | 1 | 0.99641 | 1
384.95 | O-XYLENE | HEPTANEDIOICACID | 0 | 1 | 3.9575 | 1
384.95 | PROPIONITRILE | HEPTANEDIOICACID | 0 | 1 | 0.5918 | 1
384.95 | ETHYLCYCLOHEXANE | HEPTANEDIOICACID | 0 | 1 | 11.9452 | 1
384.95 | 1-HEPTENE | HEPTANEDIOICACID | 0 | 1 | 7.6193 | 1
384.95 | BUTYRONITRILE | HEPTANEDIOICACID | 0 | 1 | 0.68466 | 1
293.15 | ISOQUINOLINE | 3-ETHYLPENTANE | 1 | 0 | 1 | 7.5377
303.15 | N-METHYL-2-PYRROLIDONE | BUTYLCYCLOHEXANE | 1 | 0 | 1 | 2.8798
353.15 | N-METHYL-2-PYRROLIDONE | BUTYLCYCLOHEXANE | 1 | 0 | 1 | 2.7325
303.15 | 4-FORMYLMORPHOLINE | BUTYLCYCLOHEXANE | 1 | 0 | 1 | 8.253
353.15 | 4-FORMYLMORPHOLINE | BUTYLCYCLOHEXANE | 1 | 0 | 1 | 7.8373
303.15 | TETRAETHYLENE-GLYCOL | BUTYLCYCLOHEXANE | 1 | 0 | 1 | 18.0859
353.15 | TETRAETHYLENE-GLYCOL | BUTYLCYCLOHEXANE | 1 | 0 | 1 | 14.8315
298.15 | CYCLOHEXANE | 1-BROMO-4-METHOXYBENZENE | 0 | 1 | 2.2588 | 1
298.15 | 1,2-DICHLOROETHANE | 1-BROMO-4-METHOXYBENZENE | 0 | 1 | 0.95705 | 1
298.15 | HEXANE | 1-BROMO-4-METHOXYBENZENE | 0 | 1 | 3.2409 | 1
298.15 | 2-METHYL-1,3-BUTADIENE | 1-BROMO-4-METHOXYBENZENE | 0 | 1 | 1.1829 | 1
298.15 | TETRACHLOROMETHANE | 1-BROMO-4-METHOXYBENZENE | 0 | 1 | 1.438 | 1
298.15 | TERT-BUTYLCHLORIDE | 1-BROMO-4-METHOXYBENZENE | 0 | 1 | 1.3165 | 1
298.15 | 1-CHLOROPROPANE | 1-BROMO-4-METHOXYBENZENE | 0 | 1 | 0.97944 | 1
343.15 | N-METHYL-2-PYRROLIDONE | BICYCLO[2,2,1]-HEPTANE,ETHYL | 1 | 0 | 1 | 2.1901
330.15 | 2-BUTANONE | 1,2-DIFLUORO-1,1,2,2-TETRACHLOROETHANE | 1 | 0 | 1 | 1.5239
316.45 | CYCLOHEXANE | 1,2-DIFLUORO-1,1,2,2-TETRACHLOROETHANE | 1 | 0 | 1 | 1.0372
352.15 | 1,4-DIOXANE | 1,2-DIFLUORO-1,1,2,2-TETRACHLOROETHANE | 1 | 0 | 1 | 1.601
320.15 | HEXANE | 1,2-DIFLUORO-1,1,2,2-TETRACHLOROETHANE | 1 | 0 | 1 | 1.0921
349.15 | HEPTANE | 1,2-DIFLUORO-1,1,2,2-TETRACHLOROETHANE | 1 | 0 | 1 | 1.0652
316.15 | METHANOL | 1,2-DIFLUORO-1,1,2,2-TETRACHLOROETHANE | 1 | 0 | 1 | 8.1259
348.15 | 1-PROPANOL | 1,2-DIFLUORO-1,1,2,2-TETRACHLOROETHANE | 1 | 0 | 1 | 3.2539
317.15 | TETRAHYDROFURAN | 1,2-DIFLUORO-1,1,2,2-TETRACHLOROETHANE | 1 | 0 | 1 | 0.89007
352.15 | PROPYLACETATE | 1,2-DIFLUORO-1,1,2,2-TETRACHLOROETHANE | 1 | 0 | 1 | 1.4143
301.65 | METHYLTERT-BUTYLETHER | 1,2-DIFLUORO-1,1,2,2-TETRACHLOROETHANE | 1 | 0 | 1 | 1.0749
353.15 | METHYLCYCLOHEXANE | 2,4-DINITROTOLUENE | 0 | 1 | 4.6147 | 1
353.15 | HEXANE | 2,4-DINITROTOLUENE | 0 | 1 | 4.854 | 1
353.15 | HEPTANE | 2,4-DINITROTOLUENE | 0 | 1 | 6.5077 | 1
353.15 | OCTANE | 2,4-DINITROTOLUENE | 0 | 1 | 8.5733 | 1
353.15 | TOLUENE | 2,4-DINITROTOLUENE | 0 | 1 | 1.2445 | 1
353.15 | M-XYLENE | 2,4-DINITROTOLUENE | 0 | 1 | 1.5403 | 1
353.15 | NONANE | 2,4-DINITROTOLUENE | 0 | 1 | 9.7649 | 1
353.15 | ETHYLCYCLOHEXANE | 2,4-DINITROTOLUENE | 0 | 1 | 5.5961 | 1
336.15 | OCTANE | 1-CHLORO-2,4-DINITROBENZENE | 0 | 1 | 8.5779 | 1
336.15 | TOLUENE | 1-CHLORO-2,4-DINITROBENZENE | 0 | 1 | 1.1944 | 1
336.15 | M-XYLENE | 1-CHLORO-2,4-DINITROBENZENE | 0 | 1 | 1.4639 | 1
336.15 | NONANE | 1-CHLORO-2,4-DINITROBENZENE | 0 | 1 | 9.8533 | 1
336.15 | ETHYLCYCLOHEXANE | 1-CHLORO-2,4-DINITROBENZENE | 0 | 1 | 5.6572 | 1
358.15 | METHYLCYCLOHEXANE | TRINITROTOLUENE | 0 | 1 | 5.7293 | 1
358.15 | HEXANE | TRINITROTOLUENE | 0 | 1 | 6.1857 | 1
358.15 | HEPTANE | TRINITROTOLUENE | 0 | 1 | 8.552 | 1
358.15 | OCTANE | TRINITROTOLUENE | 0 | 1 | 11.9575 | 1
358.15 | TOLUENE | TRINITROTOLUENE | 0 | 1 | 1.3127 | 1
358.15 | M-XYLENE | TRINITROTOLUENE | 0 | 1 | 1.6955 | 1
358.15 | NONANE | TRINITROTOLUENE | 0 | 1 | 14.4308 | 1
358.15 | ETHYLCYCLOHEXANE | TRINITROTOLUENE | 0 | 1 | 7.3999 | 1
349.15 | METHYLCYCLOHEXANE | P-DIMETHYLAMINOBENZALDEHYDE | 0 | 1 | 3.7383 | 1
349.15 | HEXANE | P-DIMETHYLAMINOBENZALDEHYDE | 0 | 1 | 3.9185 | 1
349.15 | HEPTANE | P-DIMETHYLAMINOBENZALDEHYDE | 0 | 1 | 5.0674 | 1
349.15 | OCTANE | P-DIMETHYLAMINOBENZALDEHYDE | 0 | 1 | 6.3148 | 1
349.15 | TOLUENE | P-DIMETHYLAMINOBENZALDEHYDE | 0 | 1 | 1.1391 | 1
349.15 | M-XYLENE | P-DIMETHYLAMINOBENZALDEHYDE | 0 | 1 | 1.3844 | 1
349.15 | NONANE | P-DIMETHYLAMINOBENZALDEHYDE | 0 | 1 | 7.0699 | 1
349.15 | ETHYLCYCLOHEXANE | P-DIMETHYLAMINOBENZALDEHYDE | 0 | 1 | 4.3768 | 1
318.15 | METHANOL | DIBUTYLPHOSPHORICACID | 0 | 1 | 0.60687 | 1
298.15 | TETRACHLOROMETHANE | DIBUTYLPHOSPHORICACID | 0 | 1 | 1.4455 | 1
353.15 | TETRACHLOROMETHANE | DIBUTYLPHOSPHORICACID | 0 | 1 | 1.3564 | 1
298.15 | TOLUENE | DIBUTYLPHOSPHORICACID | 0 | 1 | 1.413 | 1
353.15 | TOLUENE | DIBUTYLPHOSPHORICACID | 0 | 1 | 1.3217 | 1
323.35 | N-METHYL-2-PYRROLIDONE | TRANS-2-BUTENAL | 1 | 0 | 1 | 0.96505
323.15 | 4-FORMYLMORPHOLINE | TRANS-2-BUTENAL | 1 | 0 | 1 | 1.0849
339.15 | OCTANE | 2-AMINOPYRIDINE | 0 | 1 | 17.2595 | 1
339.15 | TOLUENE | 2-AMINOPYRIDINE | 0 | 1 | 2.7036 | 1
339.15 | M-XYLENE | 2-AMINOPYRIDINE | 0 | 1 | 3.4033 | 1
339.15 | ETHYLCYCLOHEXANE | 2-AMINOPYRIDINE | 0 | 1 | 12.4418 | 1
339.15 | OCTANE | 3-AMINOPYRIDINE | 0 | 1 | 30.2629 | 1
339.15 | TOLUENE | 3-AMINOPYRIDINE | 0 | 1 | 3.8866 | 1
339.15 | M-XYLENE | 3-AMINOPYRIDINE | 0 | 1 | 5.1667 | 1
339.15 | NONANE | 3-AMINOPYRIDINE | 0 | 1 | 40.0968 | 1
339.15 | ETHYLCYCLOHEXANE | 3-AMINOPYRIDINE | 0 | 1 | 20.2547 | 1
335.15 | OCTANE | M-NITROBENZALDEHYDE | 0 | 1 | 9.7802 | 1
335.15 | TOLUENE | M-NITROBENZALDEHYDE | 0 | 1 | 1.3866 | 1
357.15 | M-XYLENE | M-NITROBENZALDEHYDE | 0 | 1 | 1.6838 | 1
335.15 | NONANE | M-NITROBENZALDEHYDE | 0 | 1 | 11.7025 | 1
335.15 | ETHYLCYCLOHEXANE | M-NITROBENZALDEHYDE | 0 | 1 | 7.0137 | 1
331.15 | BENZENE | TRANS-2-BUTENE-1,4-DIOL | 0 | 1 | 4.8799 | 1
331.15 | CYCLOHEXANE | TRANS-2-BUTENE-1,4-DIOL | 0 | 1 | 17.815 | 1
331.15 | METHYLCYCLOHEXANE | TRANS-2-BUTENE-1,4-DIOL | 0 | 1 | 28.296 | 1
331.15 | HEXANE | TRANS-2-BUTENE-1,4-DIOL | 0 | 1 | 30.7694 | 1
331.15 | HEPTANE | TRANS-2-BUTENE-1,4-DIOL | 0 | 1 | 49.4138 | 1
331.15 | OCTANE | TRANS-2-BUTENE-1,4-DIOL | 0 | 1 | 70.8823 | 1
331.15 | ETHYLCYCLOHEXANE | TRANS-2-BUTENE-1,4-DIOL | 0 | 1 | 40.5199 | 1
293.15 | BENZONITRILE | ETHYLBROMIDE | 1 | 0 | 1 | 1.1461
293.15 | NITROBENZENE | ETHYLBROMIDE | 1 | 0 | 1 | 1.1805
293.15 | 1-BUTANOL | ETHYLBROMIDE | 1 | 0 | 1 | 1.9398
293.15 | 2-BUTANONE | ETHYLBROMIDE | 1 | 0 | 1 | 0.87711
304.95 | CHLOROFORM | ETHYLBROMIDE | 1 | 0 | 1 | 0.91394
293.15 | 1,2-DICHLOROETHANE | ETHYLBROMIDE | 1 | 0 | 1 | 1.1191
293.15 | DIMETHYLFORMAMIDE | ETHYLBROMIDE | 1 | 0 | 1 | 0.84936
300.95 | HEXANE | ETHYLBROMIDE | 1 | 0 | 1 | 1.8366
293.15 | HEPTANE | ETHYLBROMIDE | 1 | 0 | 1 | 1.7832
293.15 | 2,2,4-TRIMETHYLPENTANE | ETHYLBROMIDE | 1 | 0 | 1 | 1.8441
293.15 | NITROMETHANE | ETHYLBROMIDE | 1 | 0 | 1 | 2.8627
293.15 | OCTANE | ETHYLBROMIDE | 1 | 0 | 1 | 1.696
323.15 | PHENOL | ETHYLBROMIDE | 1 | 0 | 1 | 1.8161
293.15 | TETRACHLOROMETHANE | ETHYLBROMIDE | 1 | 0 | 1 | 1.4663
293.15 | NITROETHANE | ETHYLBROMIDE | 1 | 0 | 1 | 1.4553
293.15 | CYCLOHEXANONE | ETHYLBROMIDE | 1 | 0 | 1 | 0.79956
293.15 | 2-NITROPROPANE | ETHYLBROMIDE | 1 | 0 | 1 | 0.99832
293.15 | PROPIONITRILE | ETHYLBROMIDE | 1 | 0 | 1 | 1.2698
293.15 | ACETOPHENONE | ETHYLBROMIDE | 1 | 0 | 1 | 1.0405
298.15 | QUINOLINE | ETHYLBROMIDE | 1 | 0 | 1 | 1.1439
298.15 | PROPIOPHENONE | ETHYLBROMIDE | 1 | 0 | 1 | 0.94976
298.15 | 1-BROMO-4-METHOXYBENZENE | ETHYLBROMIDE | 1 | 0 | 1 | 0.92575
298.15 | PENTANE | 1,1,2,2-TETRABROMOETHANE | 0 | 1 | 1.7664 | 1
298.15 | 2-METHYL-2-BUTENE | 1,1,2,2-TETRABROMOETHANE | 0 | 1 | 1.0104 | 1
293.15 | BENZONITRILE | METHYL-IODIDE | 1 | 0 | 1 | 0.97309
293.15 | NITROBENZENE | METHYL-IODIDE | 1 | 0 | 1 | 0.89986
293.15 | BENZENE | METHYL-IODIDE | 1 | 0 | 1 | 0.96168
293.15 | 1-BUTANOL | METHYL-IODIDE | 1 | 0 | 1 | 1.9032
293.15 | 2-BUTANONE | METHYL-IODIDE | 1 | 0 | 1 | 0.85763
293.15 | 1-CHLOROBUTANE | METHYL-IODIDE | 1 | 0 | 1 | 1.1018
293.15 | 1,2-DICHLOROETHANE | METHYL-IODIDE | 1 | 0 | 1 | 0.95474
293.15 | DIMETHYLFORMAMIDE | METHYL-IODIDE | 1 | 0 | 1 | 0.67827
293.15 | HEPTANE | METHYL-IODIDE | 1 | 0 | 1 | 2.2519
293.15 | 2,2,4-TRIMETHYLPENTANE | METHYL-IODIDE | 1 | 0 | 1 | 2.6226
293.15 | NITROMETHANE | METHYL-IODIDE | 1 | 0 | 1 | 2.134
293.15 | OCTANE | METHYL-IODIDE | 1 | 0 | 1 | 2.0843
323.15 | PHENOL | METHYL-IODIDE | 1 | 0 | 1 | 1.5017
293.15 | TETRACHLOROMETHANE | METHYL-IODIDE | 1 | 0 | 1 | 1.4891
293.15 | TOLUENE | METHYL-IODIDE | 1 | 0 | 1 | 0.96919
293.15 | P-XYLENE | METHYL-IODIDE | 1 | 0 | 1 | 1.0016
293.15 | CYCLOHEXANONE | METHYL-IODIDE | 1 | 0 | 1 | 0.64913
293.15 | 2-NITROPROPANE | METHYL-IODIDE | 1 | 0 | 1 | 0.93652
293.15 | PROPIONITRILE | METHYL-IODIDE | 1 | 0 | 1 | 1.2221
293.15 | ACETOPHENONE | METHYL-IODIDE | 1 | 0 | 1 | 0.82034
298.15 | QUINOLINE | METHYL-IODIDE | 1 | 0 | 1 | 0.84616
298.15 | BENZYLACETATE | METHYL-IODIDE | 1 | 0 | 1 | 0.74628
293.15 | BENZYLCHLORIDE | METHYL-IODIDE | 1 | 0 | 1 | 0.87422
298.15 | PROPIOPHENONE | METHYL-IODIDE | 1 | 0 | 1 | 0.78288
298.15 | 1-BROMO-4-METHOXYBENZENE | METHYL-IODIDE | 1 | 0 | 1 | 0.86181
293.15 | ETHYLACETATE | ETHYL-IODIDE | 1 | 0 | 1 | 1.0613
323.14 | ETHYLACETATE | ETHYL-IODIDE | 0.09 | 0.91 | 1.1723 | 1.002
323.14 | ETHYLACETATE | ETHYL-IODIDE | 0.365 | 0.635 | 1.0681 | 1.029
323.14 | ETHYLACETATE | ETHYL-IODIDE | 0.623 | 0.377 | 1.0204 | 1.0751
293.15 | BENZONITRILE | ETHYL-IODIDE | 1 | 0 | 1 | 1.193
293.15 | NITROBENZENE | ETHYL-IODIDE | 1 | 0 | 1 | 1.079
293.15 | BENZENE | ETHYL-IODIDE | 1 | 0 | 1 | 1.0023
293.15 | 1-BUTANOL | ETHYL-IODIDE | 1 | 0 | 1 | 2.1482
293.15 | 2-BUTANONE | ETHYL-IODIDE | 1 | 0 | 1 | 1.0086
293.15 | 1-CHLOROBUTANE | ETHYL-IODIDE | 1 | 0 | 1 | 1.0602
293.15 | 1,2-DICHLOROETHANE | ETHYL-IODIDE | 1 | 0 | 1 | 1.0073
293.15 | DIMETHYLFORMAMIDE | ETHYL-IODIDE | 1 | 0 | 1 | 0.87986
297.95 | HEXANE | ETHYL-IODIDE | 1 | 0 | 1 | 2.1596
293.15 | HEPTANE | ETHYL-IODIDE | 1 | 0 | 1 | 1.9986
293.15 | 2,2,4-TRIMETHYLPENTANE | ETHYL-IODIDE | 1 | 0 | 1 | 2.3449
293.15 | NITROMETHANE | ETHYL-IODIDE | 1 | 0 | 1 | 3.3702
293.15 | OCTANE | ETHYL-IODIDE | 1 | 0 | 1 | 1.8737
323.15 | PHENOL | ETHYL-IODIDE | 1 | 0 | 1 | 1.8251
293.15 | TETRACHLOROMETHANE | ETHYL-IODIDE | 1 | 0 | 1 | 1.3079
293.15 | TOLUENE | ETHYL-IODIDE | 1 | 0 | 1 | 0.98003
293.15 | NITROETHANE | ETHYL-IODIDE | 1 | 0 | 1 | 1.5972
293.15 | CYCLOHEXANONE | ETHYL-IODIDE | 1 | 0 | 1 | 0.77222
293.15 | 2-NITROPROPANE | ETHYL-IODIDE | 1 | 0 | 1 | 1.069
293.15 | PROPIONITRILE | ETHYL-IODIDE | 1 | 0 | 1 | 1.6156
293.15 | ACETOPHENONE | ETHYL-IODIDE | 1 | 0 | 1 | 1.0063
298.15 | QUINOLINE | ETHYL-IODIDE | 1 | 0 | 1 | 1.0224
298.15 | BENZYLACETATE | ETHYL-IODIDE | 1 | 0 | 1 | 0.90396
298.15 | PROPIOPHENONE | ETHYL-IODIDE | 1 | 0 | 1 | 0.91422
298.15 | 1-BROMO-4-METHOXYBENZENE | ETHYL-IODIDE | 1 | 0 | 1 | 0.91438
303.15 | ETHYLBROMIDE | ETHYL-IODIDE | 0.084 | 0.916 | 1.0742 | 1.0006
303.15 | ETHYLBROMIDE | ETHYL-IODIDE | 0.339 | 0.661 | 1.0395 | 1.0095
303.15 | ETHYLBROMIDE | ETHYL-IODIDE | 0.606 | 0.394 | 1.0144 | 1.0319
303.15 | ETHYLBROMIDE | ETHYL-IODIDE | 0.911 | 0.089 | 1.0008 | 1.0772
298.15 | CYCLOHEXANE | 1-BROMONAPHTHALENE | 0 | 1 | 1.888 | 1
357.15 | CYCLOHEXANE | 1-BROMONAPHTHALENE | 0 | 1 | 1.6979 | 1
341.15 | METHYLCYCLOHEXANE | 1-BROMONAPHTHALENE | 0 | 1 | 2.3622 | 1
298.15 | 1,2-DICHLOROETHANE | 1-BROMONAPHTHALENE | 0 | 1 | 1.036 | 1
298.15 | HEXANE | 1-BROMONAPHTHALENE | 0 | 1 | 2.9807 | 1
357.15 | HEXANE | 1-BROMONAPHTHALENE | 0 | 1 | 2.3631 | 1
341.15 | HEPTANE | 1-BROMONAPHTHALENE | 0 | 1 | 3.143 | 1
298.15 | 2-METHYL-1,3-BUTADIENE | 1-BROMONAPHTHALENE | 0 | 1 | 1.218 | 1
341.15 | OCTANE | 1-BROMONAPHTHALENE | 0 | 1 | 3.5314 | 1
298.15 | TETRACHLOROMETHANE | 1-BROMONAPHTHALENE | 0 | 1 | 1.2532 | 1
341.15 | TOLUENE | 1-BROMONAPHTHALENE | 0 | 1 | 1.0068 | 1
357.15 | M-XYLENE | 1-BROMONAPHTHALENE | 0 | 1 | 1.138 | 1
298.15 | TERT-BUTYLCHLORIDE | 1-BROMONAPHTHALENE | 0 | 1 | 1.3532 | 1
298.15 | 1-CHLOROPROPANE | 1-BROMONAPHTHALENE | 0 | 1 | 0.94284 | 1
341.15 | NONANE | 1-BROMONAPHTHALENE | 0 | 1 | 3.6114 | 1
341.15 | ETHYLCYCLOHEXANE | 1-BROMONAPHTHALENE | 0 | 1 | 2.4943 | 1
298.15 | ETHYLBROMIDE | 1-BROMONAPHTHALENE | 0 | 1 | 0.93873 | 1
298.15 | METHYL-IODIDE | 1-BROMONAPHTHALENE | 0 | 1 | 0.84529 | 1
298.15 | ETHYL-IODIDE | 1-BROMONAPHTHALENE | 0 | 1 | 0.86144 | 1
303.15 | METHYLCYCLOPENTANE | DIMETHYL-SULFOXIDE | 0 | 1 | 5.4588 | 1
303.15 | DECANE | DIMETHYL-SULFOXIDE | 0 | 1 | 13.5361 | 1
353.15 | DECANE | DIMETHYL-SULFOXIDE | 0 | 1 | 14.3017 | 1
298.15 | HEXANE | DIMETHYL-SULFOXIDE | 0 | 1 | 7.7473 | 1
353.15 | HEXANE | DIMETHYL-SULFOXIDE | 0 | 1 | 6.8712 | 1
298.15 | HEPTANE | DIMETHYL-SULFOXIDE | 0 | 1 | 8.8839 | 1
353.15 | HEPTANE | DIMETHYL-SULFOXIDE | 0 | 1 | 8.982 | 1
303.15 | 2,2,4-TRIMETHYLPENTANE | DIMETHYL-SULFOXIDE | 0 | 1 | 12.7711 | 1
298.15 | 2-METHYL-1,3-BUTADIENE | DIMETHYL-SULFOXIDE | 0 | 1 | 1.7584 | 1
303.15 | OCTANE | DIMETHYL-SULFOXIDE | 0 | 1 | 10.4429 | 1
353.15 | OCTANE | DIMETHYL-SULFOXIDE | 0 | 1 | 11.4878 | 1
298.15 | PENTANE | DIMETHYL-SULFOXIDE | 0 | 1 | 5.7627 | 1
353.15 | PENTANE | DIMETHYL-SULFOXIDE | 0 | 1 | 5.228 | 1
303.15 | TOLUENE | DIMETHYL-SULFOXIDE | 0 | 1 | 1.4225 | 1
353.15 | TOLUENE | DIMETHYL-SULFOXIDE | 0 | 1 | 1.5447 | 1
275.15 | TRIETHYLAMINE | DIMETHYL-SULFOXIDE | 0 | 1 | 4.9046 | 1
298.15 | 2-METHYL-2-BUTENE | DIMETHYL-SULFOXIDE | 0 | 1 | 3.0135 | 1
293.15 | 1,3-BUTADIENE | DIMETHYL-SULFOXIDE | 0 | 1 | 1.5018 | 1
303.15 | NONANE | DIMETHYL-SULFOXIDE | 0 | 1 | 11.8871 | 1
353.15 | NONANE | DIMETHYL-SULFOXIDE | 0 | 1 | 12.7378 | 1
303.15 | ETHYLCYCLOHEXANE | DIMETHYL-SULFOXIDE | 0 | 1 | 7.9844 | 1
353.15 | ETHYLCYCLOHEXANE | DIMETHYL-SULFOXIDE | 0 | 1 | 8.2015 | 1
293.15 | CIS-2-BUTENE | DIMETHYL-SULFOXIDE | 0 | 1 | 2.1591 | 1
303.15 | DECANE | SULFOLANE | 0 | 1 | 18.5791 | 1
353.15 | DECANE | SULFOLANE | 0 | 1 | 17.3723 | 1
298.15 | HEXANE | SULFOLANE | 0 | 1 | 8.374 | 1
353.15 | HEXANE | SULFOLANE | 0 | 1 | 7.2783 | 1
298.15 | HEPTANE | SULFOLANE | 0 | 1 | 10.2474 | 1
353.15 | HEPTANE | SULFOLANE | 0 | 1 | 9.6238 | 1
298.15 | 2,2,4-TRIMETHYLPENTANE | SULFOLANE | 0 | 1 | 11.6815 | 1
313.15 | 2-METHYL-1,3-BUTADIENE | SULFOLANE | 0 | 1 | 1.5825 | 1
303.15 | OCTANE | SULFOLANE | 0 | 1 | 12.6746 | 1
353.15 | OCTANE | SULFOLANE | 0 | 1 | 12.5444 | 1
303.15 | PENTANE | SULFOLANE | 0 | 1 | 6.0815 | 1
353.15 | PENTANE | SULFOLANE | 0 | 1 | 5.455 | 1
333.15 | STYRENE | SULFOLANE | 0 | 1 | 1.0078 | 1
298.15 | TOLUENE | SULFOLANE | 0 | 1 | 1.4162 | 1
353.15 | TOLUENE | SULFOLANE | 0 | 1 | 1.5067 | 1
333.15 | M-XYLENE | SULFOLANE | 0 | 1 | 1.9353 | 1
333.15 | P-XYLENE | SULFOLANE | 0 | 1 | 1.9715 | 1
313.15 | 2-METHYL-2-BUTENE | SULFOLANE | 0 | 1 | 2.9099 | 1
333.15 | O-XYLENE | SULFOLANE | 0 | 1 | 1.7599 | 1
303.15 | 1,3-BUTADIENE | SULFOLANE | 0 | 1 | 1.3987 | 1
303.15 | 1-BUTENE | SULFOLANE | 0 | 1 | 2.1317 | 1
303.15 | NONANE | SULFOLANE | 0 | 1 | 15.3597 | 1
353.15 | NONANE | SULFOLANE | 0 | 1 | 14.7018 | 1
303.15 | ETHYLCYCLOHEXANE | SULFOLANE | 0 | 1 | 9.1303 | 1
353.15 | ETHYLCYCLOHEXANE | SULFOLANE | 0 | 1 | 8.5687 | 1
303.15 | ISOBUTYLENE | SULFOLANE | 0 | 1 | 2.0313 | 1
303.15 | CIS-2-BUTENE | SULFOLANE | 0 | 1 | 2.1032 | 1
303.15 | PROPYLCYCLOHEXANE | SULFOLANE | 0 | 1 | 11.4326 | 1
353.15 | PROPYLCYCLOHEXANE | SULFOLANE | 0 | 1 | 10.5231 | 1
303.15 | BUTYLCYCLOHEXANE | SULFOLANE | 0 | 1 | 14.1137 | 1
353.15 | BUTYLCYCLOHEXANE | SULFOLANE | 0 | 1 | 12.739 | 1
303.15 | DECANE | 3-METHYL-SULFOLANE | 0 | 1 | 13.2243 | 1
353.15 | DECANE | 3-METHYL-SULFOLANE | 0 | 1 | 11.0223 | 1
298.15 | HEXANE | 3-METHYL-SULFOLANE | 0 | 1 | 6.2548 | 1
353.15 | HEXANE | 3-METHYL-SULFOLANE | 0 | 1 | 5.1722 | 1
298.15 | HEPTANE | 3-METHYL-SULFOLANE | 0 | 1 | 7.6061 | 1
353.15 | HEPTANE | 3-METHYL-SULFOLANE | 0 | 1 | 6.5677 | 1
298.15 | 2,2,4-TRIMETHYLPENTANE | 3-METHYL-SULFOLANE | 0 | 1 | 8.0229 | 1
303.15 | OCTANE | 3-METHYL-SULFOLANE | 0 | 1 | 9.1906 | 1
353.15 | OCTANE | 3-METHYL-SULFOLANE | 0 | 1 | 8.245 | 1
303.15 | PENTANE | 3-METHYL-SULFOLANE | 0 | 1 | 4.6695 | 1
353.15 | PENTANE | 3-METHYL-SULFOLANE | 0 | 1 | 4.031 | 1
298.15 | TOLUENE | 3-METHYL-SULFOLANE | 0 | 1 | 1.3113 | 1
353.15 | TOLUENE | 3-METHYL-SULFOLANE | 0 | 1 | 1.3022 | 1
303.15 | 1,3-BUTADIENE | 3-METHYL-SULFOLANE | 0 | 1 | 1.2312 | 1
303.15 | 1-BUTENE | 3-METHYL-SULFOLANE | 0 | 1 | 1.7707 | 1
303.15 | NONANE | 3-METHYL-SULFOLANE | 0 | 1 | 11.0406 | 1
353.15 | NONANE | 3-METHYL-SULFOLANE | 0 | 1 | 9.5059 | 1
303.15 | ETHYLCYCLOHEXANE | 3-METHYL-SULFOLANE | 0 | 1 | 6.8516 | 1
353.15 | ETHYLCYCLOHEXANE | 3-METHYL-SULFOLANE | 0 | 1 | 5.9138 | 1
303.15 | ISOBUTYLENE | 3-METHYL-SULFOLANE | 0 | 1 | 1.6754 | 1
303.15 | CIS-2-BUTENE | 3-METHYL-SULFOLANE | 0 | 1 | 1.7592 | 1
303.15 | PROPYLCYCLOHEXANE | 3-METHYL-SULFOLANE | 0 | 1 | 8.4724 | 1
353.15 | PROPYLCYCLOHEXANE | 3-METHYL-SULFOLANE | 0 | 1 | 7.1089 | 1
303.15 | BUTYLCYCLOHEXANE | 3-METHYL-SULFOLANE | 0 | 1 | 10.3181 | 1
353.15 | BUTYLCYCLOHEXANE | 3-METHYL-SULFOLANE | 0 | 1 | 8.4261 | 1
298.15 | PENTANE | HEXAMETHYL-PHOSPHORAMIDE | 0 | 1 | 1.3621 | 1
298.15 | 2-METHYL-2-BUTENE | HEXAMETHYL-PHOSPHORAMIDE | 0 | 1 | 0.96285 | 1
293.15 | BENZONITRILE | CARBON-DISULFIDE | 1 | 0 | 1 | 2.8393
293.15 | NITROBENZENE | CARBON-DISULFIDE | 1 | 0 | 1 | 2.1342
293.05 | BENZENE | CARBON-DISULFIDE | 0.212 | 0.788 | 1.4876 | 1.0401
293.05 | BENZENE | CARBON-DISULFIDE | 0.465 | 0.535 | 1.17 | 1.1728
293.05 | BENZENE | CARBON-DISULFIDE | 0.8 | 0.2 | 1.0186 | 1.4775
293.15 | 1-BUTANOL | CARBON-DISULFIDE | 1 | 0 | 1 | 2.5386
293.15 | 2-BUTANONE | CARBON-DISULFIDE | 1 | 0 | 1 | 2.1593
293.15 | 1-CHLOROBUTANE | CARBON-DISULFIDE | 1 | 0 | 1 | 1.4006
293.15 | CHLOROFORM | CARBON-DISULFIDE | 0.108 | 0.892 | 1.2318 | 1.0046
293.15 | CHLOROFORM | CARBON-DISULFIDE | 0.408 | 0.592 | 1.0732 | 1.0514
293.15 | CHLOROFORM | CARBON-DISULFIDE | 0.7 | 0.3 | 1.0144 | 1.1249
292.95 | CYCLOHEXANE | CARBON-DISULFIDE | 0.149 | 0.851 | 1.2548 | 1.0131
292.95 | CYCLOHEXANE | CARBON-DISULFIDE | 0.58 | 0.42 | 1.0313 | 1.1176
298.15 | CYCLOHEXANE | CARBON-DISULFIDE | 0.877 | 0.123 | 1.002 | 1.2114
293.15 | 1,2-DICHLOROETHANE | CARBON-DISULFIDE | 1 | 0 | 1 | 2.1257
293.15 | DIMETHYLFORMAMIDE | CARBON-DISULFIDE | 1 | 0 | 1 | 1.9876
293.15 | HEPTANE | CARBON-DISULFIDE | 1 | 0 | 1 | 1.2809
293.15 | 2,2,4-TRIMETHYLPENTANE | CARBON-DISULFIDE | 1 | 0 | 1 | 1.7198
293.15 | NITROMETHANE | CARBON-DISULFIDE | 1 | 0 | 1 | 17.6354
293.15 | OCTANE | CARBON-DISULFIDE | 1 | 0 | 1 | 1.1762
323.15 | PHENOL | CARBON-DISULFIDE | 1 | 0 | 1 | 3.4855
293.15 | TETRACHLOROMETHANE | CARBON-DISULFIDE | 1 | 0 | 1 | 1.0748
293.15 | TOLUENE | CARBON-DISULFIDE | 1 | 0 | 1 | 1.4483
293.15 | P-XYLENE | CARBON-DISULFIDE | 1 | 0 | 1 | 1.2814
293.15 | NITROETHANE | CARBON-DISULFIDE | 1 | 0 | 1 | 5.1279
293.15 | CYCLOHEXANONE | CARBON-DISULFIDE | 1 | 0 | 1 | 1.3674
293.15 | 2-NITROPROPANE | CARBON-DISULFIDE | 1 | 0 | 1 | 2.4008
293.15 | PROPIONITRILE | CARBON-DISULFIDE | 1 | 0 | 1 | 4.9538
293.15 | ACETOPHENONE | CARBON-DISULFIDE | 1 | 0 | 1 | 2.0138
293.15 | BENZYLCHLORIDE | CARBON-DISULFIDE | 1 | 0 | 1 | 1.6698
298.15 | DIBUTYLPHOSPHORICACID | CARBON-DISULFIDE | 1 | 0 | 1 | 1.5224
353.15 | DIBUTYLPHOSPHORICACID | CARBON-DISULFIDE | 1 | 0 | 1 | 1.417
303.15 | HEPTANE | DIETHYL-SULFATE | 0 | 1 | 5.1739 | 1
303.15 | 2,2,4-TRIMETHYLPENTANE | DIETHYL-SULFATE | 0 | 1 | 5.2199 | 1
303.15 | TOLUENE | DIETHYL-SULFATE | 0 | 1 | 1.302 | 1
298.15 | HEPTANE | 2-MERCAPTOETHANOL | 0 | 1 | 43.5431 | 1
298.15 | 2,2,4-TRIMETHYLPENTANE | 2-MERCAPTOETHANOL | 0 | 1 | 66.1174 | 1
298.15 | TOLUENE | 2-MERCAPTOETHANOL | 0 | 1 | 4.0833 | 1
303.15 | HEXANE | ETHYLTHIOETHANOL | 0 | 1 | 8.1317 | 1
303.15 | HEPTANE | ETHYLTHIOETHANOL | 0 | 1 | 9.8773 | 1
303.15 | 2,2,4-TRIMETHYLPENTANE | ETHYLTHIOETHANOL | 0 | 1 | 14.8203 | 1
333.15 | TOLUENE | ETHYLTHIOETHANOL | 0 | 1 | 2.1281 | 1
298.15 | FURFURAL | WATER | 0.006 | 0.994 | 40.4266 | 1.0005
298.15 | FURFURAL | WATER | 0.778 | 0.222 | 1.157 | 4.0776
298.15 | METHANOL | WATER | 0.009 | 0.991 | 2.2399 | 1.0002
298.15 | METHANOL | WATER | 0.265 | 0.735 | 1.199 | 1.083
308.15 | METHANOL | WATER | 0.601 | 0.399 | 1.0265 | 1.2139
317.55 | PHENOL | WATER | 0.005 | 0.995 | 84.9576 | 1.0004
317.55 | PHENOL | WATER | 0.267 | 0.733 | 2.2935 | 1.5046
317.55 | PHENOL | WATER | 0.52 | 0.48 | 1.1493 | 2.2721
317.55 | PHENOL | WATER | 0.784 | 0.216 | 0.99552 | 2.8645
303.15 | 1-PROPANOL | WATER | 0.005 | 0.995 | 19.8479 | 1.0003
303.15 | 1-PROPANOL | WATER | 0.306 | 0.694 | 1.4481 | 1.3665
303.15 | 1-PROPANOL | WATER | 0.667 | 0.333 | 1.0319 | 1.7884
303.15 | 1-PROPANOL | WATER | 0.949 | 0.051 | 1.0005 | 2.0103
330.85 | GLYCEROL | WATER | 1 | 0 | 1 | 0.92762
294.15 | 1-HEXANOL | WATER | 0.946 | 0.054 | 1.0005 | 3.0797
294.15 | 1-HEXANOL | WATER | 0.001 | 0.999 | 876.4725 | 1
313.15 | 1-HEXANOL | WATER | 0.5 | 0.5 | 1.1725 | 2.3133
323.15 | BUTANAL | WATER | 0.991 | 0.009 | 1.0008 | 16.2063
323.15 | BUTANAL | WATER | 0.01 | 0.99 | 30.4534 | 1.0013
322.55 | 2,2'-ETHYLENEDIOXYDIETHANOL | WATER | 1 | 0 | 1 | 1.2556
354.15 | 2,4-PENTANEDIONE | WATER | 1 | 0 | 1 | 10.6661
324.95 | 4-CHLOROMETHYL-1,3-DIOXOLAN-2-ONE | WATER | 1 | 0 | 1 | 33.1119
298.15 | DIBUTYLPHOSPHORICACID | WATER | 1 | 0 | 1 | 3.0705
353.15 | DIBUTYLPHOSPHORICACID | WATER | 1 | 0 | 1 | 3.1725

## 2013-ADF
T (K) | Species 1 | Species 2 | x1 | x2 | gamma1 | gamma2
298.15 | ACETALDEHYDE | ACETONE | 0.0522 | 0.9478 | 0.99886 | 0.99999
298.15 | ACETALDEHYDE | ACETONE | 0.5114 | 0.4886 | 0.99989 | 0.99964
298.15 | ACETALDEHYDE | ACETONE | 0.8813 | 0.1187 | 1 | 0.99947
323.15 | ACETALDEHYDE | METHYLACETATE | 0.1257 | 0.8743 | 0.97289 | 0.99955
323.15 | ACETALDEHYDE | METHYLACETATE | 0.5258 | 0.4742 | 0.99038 | 0.99064
323.15 | ACETALDEHYDE | METHYLACETATE | 0.8297 | 0.1703 | 0.99854 | 0.97324
293.15 | ACETALDEHYDE | 2-PENTANONE | 0 | 1 | 1.0525 | 1
298.15 | ACETALDEHYDE | 1,2-PROPYLENEOXIDE | 0.0532 | 0.9468 | 1.0921 | 1.0003
298.15 | ACETALDEHYDE | 1,2-PROPYLENEOXIDE | 0.4221 | 0.5779 | 1.0347 | 1.0175
298.15 | ACETALDEHYDE | 1,2-PROPYLENEOXIDE | 0.689 | 0.311 | 1.01 | 1.0487
298.15 | ACETALDEHYDE | 1,2-PROPYLENEOXIDE | 0.9877 | 0.0123 | 1 | 1.1041
283.15 | ACETALDEHYDE | WATER | 0.049 | 0.951 | 3.822 | 1.0026
283.15 | ACETALDEHYDE | WATER | 0.466 | 0.534 | 1.6068 | 1.3477
293.15 | ACETALDEHYDE | 2,3,4-TRIMETHYLPENTANE | 0 | 1 | 4.4467 | 1
293.15 | ACETONITRILE | ACETONE | 1 | 0 | 1 | 1.2186
313.15 | ACETONITRILE | ETHANOL | 0.0341 | 0.9659 | 2.4685 | 1.001
313.15 | ACETONITRILE | ETHANOL | 0.3035 | 0.6965 | 1.6912 | 1.0817
313.15 | ACETONITRILE | ETHANOL | 0.586 | 0.414 | 1.2618 | 1.3727
313.15 | ACETONITRILE | ETHANOL | 0.8585 | 0.1415 | 1.0493 | 2.2806
293.65 | ACETONITRILE | DIETHYLETHER | 0.247 | 0.753 | 1.9761 | 1.0388
293.65 | ACETONITRILE | DIETHYLETHER | 0.62 | 0.38 | 1.2808 | 1.4864
293.65 | ACETONITRILE | DIETHYLETHER | 0.902 | 0.098 | 1.0216 | 3.1802
293.15 | ACETONITRILE | ANISOLE | 0 | 1 | 2.4664 | 1
293.15 | ACETONITRILE | ETHYLACETATE | 1 | 0 | 1 | 1.7021
311.65 | ACETONITRILE | ETHYLACETATE | 0 | 1 | 1.3073 | 1
333.15 | ACETONITRILE | ETHYLACETATE | 0.2927 | 0.7073 | 1.1843 | 1.0152
333.15 | ACETONITRILE | ETHYLACETATE | 0.596 | 0.404 | 1.0817 | 1.0961
333.15 | ACETONITRILE | 2-BUTANOL | 0.05 | 0.95 | 2.5905 | 1.0019
333.15 | ACETONITRILE | 2-BUTANOL | 0.409 | 0.591 | 1.6104 | 1.1628
333.15 | ACETONITRILE | 2-BUTANOL | 0.743 | 0.257 | 1.1414 | 1.9006
298.15 | ACETONITRILE | ETHYLBENZENE | 1 | 0 | 1 | 8.3418
293.15 | ACETONITRILE | NITROBENZENE | 0 | 1 | 1.8519 | 1
293.15 | ACETONITRILE | BENZENE | 0 | 1 | 4.1651 | 1
293.15 | ACETONITRILE | BENZENE | 1 | 0 | 1 | 4.3378
328.15 | ACETONITRILE | BENZENE | 0.29 | 0.71 | 1.9749 | 1.109
328.15 | ACETONITRILE | BENZENE | 0.554 | 0.446 | 1.3295 | 1.484
293.15 | ACETONITRILE | 1-BUTANOL | 0 | 1 | 3.5504 | 1
333.15 | ACETONITRILE | 1-BUTANOL | 0.34 | 0.66 | 1.8556 | 1.1092
333.15 | ACETONITRILE | 1-BUTANOL | 0.676 | 0.324 | 1.2447 | 1.7108
333.15 | ACETONITRILE | 1-BUTANOL | 0.968 | 0.032 | 1.0062 | 5.5331
314.65 | ACETONITRILE | 2-BUTANONE | 0 | 1 | 1.3297 | 1
328.15 | ACETONITRILE | 2-BUTANONE | 0.36 | 0.64 | 1.1836 | 1.0279
328.15 | ACETONITRILE | 2-BUTANONE | 0.664 | 0.336 | 1.0676 | 1.1525
328.15 | ACETONITRILE | 2-BUTANONE | 0.921 | 0.079 | 1.0049 | 1.4742
298.15 | ACETONITRILE | BUTANE | 1 | 0 | 1 | 15.3005
348.15 | ACETONITRILE | 1-CHLOROBUTANE | 0 | 1 | 3.1679 | 1
348.15 | ACETONITRILE | 1-CHLOROBUTANE | 1 | 0 | 1 | 4.2343
293.15 | ACETONITRILE | CHLOROFORM | 1 | 0 | 1 | 1.728
298.65 | ACETONITRILE | CHLOROFORM | 0 | 1 | 1.6278 | 1
298.15 | ACETONITRILE | CYCLOHEXANE | 1 | 0 | 1 | 31.6528
298.15 | ACETONITRILE | CYCLOPENTANE | 1 | 0 | 1 | 19.2285
298.15 | ACETONITRILE | 1-CYCLOHEXENE | 1 | 0 | 1 | 13.138
298.15 | ACETONITRILE | METHYLCYCLOHEXANE | 1 | 0 | 1 | 38.8956
298.15 | ACETONITRILE | METHYLCYCLOPENTANE | 1 | 0 | 1 | 26.1653
308.15 | ACETONITRILE | DIETHYLAMINE | 0.0501 | 0.9499 | 3.0895 | 1.0017
308.15 | ACETONITRILE | DIETHYLAMINE | 0.5296 | 0.4704 | 1.5052 | 1.4002
308.15 | ACETONITRILE | DIETHYLAMINE | 0.7833 | 0.2167 | 1.1133 | 2.5372
318.45 | ACETONITRILE | 1,2-DICHLOROETHANE | 0 | 1 | 1.6348 | 1
298.15 | ACETONITRILE | DICHLOROMETHANE | 1 | 0 | 1 | 1.0051
298.15 | ACETONITRILE | 2,4-DIMETHYLPENTANE | 1 | 0 | 1 | 36.7749
298.15 | ACETONITRILE | 1,4-DIOXANE | 0.07 | 0.93 | 1.182 | 1.0002
298.15 | ACETONITRILE | 1,4-DIOXANE | 0.353 | 0.647 | 1.1378 | 1.0123
298.15 | ACETONITRILE | 1,4-DIOXANE | 0.693 | 0.307 | 1.0505 | 1.116
294.95 | ACETONITRILE | HEXANE | 0 | 1 | 20.5315 | 1
298.15 | ACETONITRILE | HEXANE | 1 | 0 | 1 | 33.686
293.15 | ACETONITRILE | HEPTANE | 0 | 1 | 20.283 | 1
298.15 | ACETONITRILE | HEPTANE | 1 | 0 | 1 | 48.6377
298.15 | ACETONITRILE | 2-METHYLBUTANE | 1 | 0 | 1 | 18.9228
293.15 | ACETONITRILE | 2,2,4-TRIMETHYLPENTANE | 0 | 1 | 16.5545 | 1
298.15 | ACETONITRILE | 2,2,4-TRIMETHYLPENTANE | 1 | 0 | 1 | 40.3524
293.15 | ACETONITRILE | 2-METHYL-1,3-BUTADIENE | 1 | 0 | 1 | 3.7211
298.15 | ACETONITRILE | 1-HEXENE | 1 | 0 | 1 | 11.4993
298.15 | ACETONITRILE | 2-METHYLPENTANE | 1 | 0 | 1 | 27.8559
298.15 | ACETONITRILE | 3-METHYLPENTANE | 1 | 0 | 1 | 27.0642
333.15 | ACETONITRILE | 2-METHYL-1-PROPANOL | 0.043 | 0.957 | 2.6432 | 1.0014
333.15 | ACETONITRILE | 2-METHYL-1-PROPANOL | 0.343 | 0.657 | 1.7526 | 1.1089
333.15 | ACETONITRILE | 2-METHYL-1-PROPANOL | 0.624 | 0.376 | 1.2719 | 1.5102
333.15 | ACETONITRILE | 2-METHYL-1-PROPANOL | 0.952 | 0.048 | 1.0094 | 4.0638
293.15 | ACETONITRILE | OCTANE | 0 | 1 | 19.4111 | 1
298.15 | ACETONITRILE | OCTANE | 1 | 0 | 1 | 73.2786
298.15 | ACETONITRILE | 1-OCTENE | 1 | 0 | 1 | 25.2244
298.15 | ACETONITRILE | PENTANE | 1 | 0 | 1 | 23.0229
318.15 | ACETONITRILE | 1-PROPANOL | 0.065 | 0.935 | 2.4714 | 1.0032
318.15 | ACETONITRILE | 1-PROPANOL | 0.32 | 0.68 | 1.7508 | 1.0912
318.15 | ACETONITRILE | 1-PROPANOL | 0.619 | 0.381 | 1.261 | 1.4712
318.15 | ACETONITRILE | 1-PROPANOL | 0.97 | 0.03 | 1.0048 | 4.3404
315.75 | ACETONITRILE | PYRIDINE | 1 | 0 | 1 | 3.0722
333.15 | ACETONITRILE | TERT-BUTANOL | 0.102 | 0.898 | 2.1593 | 1.0067
333.15 | ACETONITRILE | TERT-BUTANOL | 0.366 | 0.634 | 1.601 | 1.1061
333.15 | ACETONITRILE | TERT-BUTANOL | 0.7 | 0.3 | 1.1684 | 1.6129
333.15 | ACETONITRILE | TERT-BUTANOL | 0.972 | 0.028 | 1.0042 | 4.0876
293.15 | ACETONITRILE | TETRACHLOROMETHANE | 0 | 1 | 11.6279 | 1
293.15 | ACETONITRILE | TETRACHLOROMETHANE | 1 | 0 | 1 | 12.6432
345.95 | ACETONITRILE | TETRACHLOROMETHANE | 0 | 1 | 7.3773 | 1
293.15 | ACETONITRILE | TOLUENE | 0 | 1 | 4.5339 | 1
298.15 | ACETONITRILE | TOLUENE | 1 | 0 | 1 | 5.7479
293.15 | ACETONITRILE | TRIETHYLAMINE | 1 | 0 | 1 | 14.0783
348.65 | ACETONITRILE | TRIETHYLAMINE | 0 | 1 | 3.1969 | 1
293.15 | ACETONITRILE | WATER | 0.07 | 0.93 | 3.589 | 1.0049
293.15 | ACETONITRILE | WATER | 0.35 | 0.65 | 2.0182 | 1.1749
293.15 | ACETONITRILE | WATER | 0.65 | 0.35 | 1.3196 | 1.8082
293.15 | ACETONITRILE | WATER | 0.92 | 0.08 | 1.0399 | 4.839
298.15 | ACETONITRILE | M-XYLENE | 1 | 0 | 1 | 8.0664
293.15 | ACETONITRILE | P-XYLENE | 0 | 1 | 5.0241 | 1
298.15 | ACETONITRILE | P-XYLENE | 1 | 0 | 1 | 7.9947
293.15 | ACETONITRILE | TERT-BUTYLCHLORIDE | 1 | 0 | 1 | 3.7394
298.15 | ACETONITRILE | BUTYLAMINE | 0.0747 | 0.9253 | 2.9863 | 1.0048
298.15 | ACETONITRILE | BUTYLAMINE | 0.332 | 0.668 | 1.9843 | 1.1194
298.15 | ACETONITRILE | BUTYLAMINE | 0.6551 | 0.3449 | 1.2732 | 1.7569
298.15 | ACETONITRILE | BUTYLAMINE | 0.9155 | 0.0845 | 1.0202 | 4.1385
293.15 | ACETONITRILE | CYCLOHEXANONE | 0 | 1 | 1.5824 | 1
298.15 | ACETONITRILE | 1-PENTENE | 1 | 0 | 1 | 8.2127
298.15 | ACETONITRILE | O-XYLENE | 1 | 0 | 1 | 7.5841
293.15 | ACETONITRILE | 1-CHLOROPROPANE | 1 | 0 | 1 | 3.4628
293.15 | ACETONITRILE | 1-OCTANOL | 0 | 1 | 4.2815 | 1
298.15 | ACETONITRILE | 2,3-DIMETHYLBUTANE | 1 | 0 | 1 | 23.6836
298.15 | ACETONITRILE | 2,2-DIMETHYLBUTANE | 1 | 0 | 1 | 22.4665
293.15 | ACETONITRILE | ACETOPHENONE | 0 | 1 | 1.7872 | 1
298.15 | ACETONITRILE | NONANE | 1 | 0 | 1 | 105.0941
298.15 | ACETONITRILE | ETHYLCYCLOHEXANE | 1 | 0 | 1 | 58.5751
298.15 | ACETONITRILE | QUINOLINE | 0 | 1 | 2.4251 | 1
298.15 | ACETONITRILE | BENZYLACETATE | 0 | 1 | 1.5168 | 1
298.15 | ACETONITRILE | 1-HEPTENE | 1 | 0 | 1 | 17.1592
333.55 | ACETONITRILE | LACTICACID | 0 | 1 | 1.2792 | 1
333.85 | ACETONITRILE | 1,6-HEXANEDIOL | 0 | 1 | 2.1992 | 1
298.15 | ACETONITRILE | 2-METHYLHEXANE | 1 | 0 | 1 | 40.6768
298.15 | ACETONITRILE | PROPIOPHENONE | 0 | 1 | 2.0322 | 1
313.15 | ACETONITRILE | METHYLTERT-BUTYLETHER | 0.0098 | 0.9902 | 2.2966 | 1
313.15 | ACETONITRILE | METHYLTERT-BUTYLETHER | 0.2619 | 0.7381 | 1.8272 | 1.0406
313.15 | ACETONITRILE | METHYLTERT-BUTYLETHER | 0.5439 | 0.4561 | 1.3588 | 1.2831
313.15 | ACETONITRILE | METHYLTERT-BUTYLETHER | 0.8348 | 0.1652 | 1.0561 | 2.3171
298.15 | ACETONITRILE | 2,2-DIMETHYLPENTANE | 1 | 0 | 1 | 33.036
416.15 | ACETONITRILE | SEBACICACID | 0 | 1 | 0.68036 | 1
291.05 | ACETONITRILE | 4-CHLOROMETHYL-1,3-DIOXOLAN-2-ONE | 0 | 1 | 0.87219 | 1
314.85 | ACETONITRILE | 1,6-HEXANEDITHIOL | 0 | 1 | 2.0656 | 1
338.85 | ACETONITRILE | 1,9-NONANEDIOL | 0 | 1 | 2.1478 | 1
384.95 | ACETONITRILE | HEPTANEDIOICACID | 0 | 1 | 0.7081 | 1
298.15 | ACETONITRILE | 3-METHYL-1-PENTENE | 1 | 0 | 1 | 10.5867
298.15 | ACETONITRILE | 3-ETHYLPENTANE | 1 | 0 | 1 | 37.8193
298.15 | ACETONITRILE | 1-BROMO-4-METHOXYBENZENE | 0 | 1 | 2.4084 | 1
293.15 | ACETONITRILE | ETHYLBROMIDE | 1 | 0 | 1 | 2.4331
335.15 | ACETONITRILE | 1-BROMOPROPANE | 0 | 1 | 3.1321 | 1
335.15 | ACETONITRILE | 1-BROMOPROPANE | 1 | 0 | 1 | 3.6661
293.15 | ACETONITRILE | METHYL-IODIDE | 1 | 0 | 1 | 2.317
293.15 | ACETONITRILE | ETHYL-IODIDE | 1 | 0 | 1 | 3.6353
298.15 | ACETONITRILE | 1-BROMONAPHTHALENE | 0 | 1 | 4.0918 | 1
293.15 | ACETONITRILE | CARBON-DISULFIDE | 1 | 0 | 1 | 21.668
293.15 | ACETONE | ETHANOL | 0 | 1 | 1.4684 | 1
306.75 | ACETONE | ETHANOL | 1 | 0 | 1 | 2.1705
328.15 | ACETONE | ETHANOL | 0.25 | 0.75 | 1.2575 | 1.0162
328.15 | ACETONE | ETHANOL | 0.5 | 0.5 | 1.1413 | 1.0785
328.15 | ACETONE | ETHANOL | 0.75 | 0.25 | 1.0522 | 1.2421
273.15 | ACETONE | DIETHYLETHER | 0.2 | 0.8 | 1.3511 | 1.0176
273.15 | ACETONE | DIETHYLETHER | 0.5 | 0.5 | 1.1288 | 1.1219
273.15 | ACETONE | DIETHYLETHER | 0.8 | 0.2 | 1.0196 | 1.356
293.15 | ACETONE | ANILINE | 0 | 1 | 0.25192 | 1
293.15 | ACETONE | ETHYLACETATE | 0 | 1 | 1.01 | 1
293.15 | ACETONE | NITROBENZENE | 0 | 1 | 1.0477 | 1
293.15 | ACETONE | BENZENE | 0 | 1 | 1.4943 | 1
298.15 | ACETONE | BENZENE | 0.25 | 0.75 | 1.2277 | 1.0273
298.15 | ACETONE | BENZENE | 0.5 | 0.5 | 1.086 | 1.1048
298.15 | ACETONE | BENZENE | 0.75 | 0.25 | 1.0185 | 1.2276
303.95 | ACETONE | BENZENE | 1 | 0 | 1 | 1.3645
293.15 | ACETONE | 1-BUTANOL | 0 | 1 | 1.5956 | 1
293.15 | ACETONE | 2-BUTANONE | 0 | 1 | 1.0436 | 1
273.15 | ACETONE | BUTANE | 0.132 | 0.868 | 3.4446 | 1.0466
273.15 | ACETONE | BUTANE | 0.51 | 0.49 | 1.3215 | 1.5945
273.15 | ACETONE | BUTANE | 0.8 | 0.2 | 1.0333 | 2.4953
293.15 | ACETONE | 1-CHLOROBUTANE | 0 | 1 | 1.5819 | 1
343.15 | ACETONE | 1-CHLOROBUTANE | 0 | 1 | 1.4495 | 1
298.15 | ACETONE | CHLOROFORM | 0.094 | 0.906 | 0.47107 | 0.98971
298.15 | ACETONE | CHLOROFORM | 0.35 | 0.65 | 0.71933 | 0.88004
298.15 | ACETONE | CHLOROFORM | 0.6 | 0.4 | 0.89216 | 0.72721
298.15 | ACETONE | CHLOROFORM | 0.85 | 0.15 | 0.98341 | 0.56258
298.15 | ACETONE | CYCLOHEXANE | 0.0115 | 0.9885 | 6.7983 | 1.0004
298.15 | ACETONE | CYCLOHEXANE | 0.309 | 0.691 | 2.219 | 1.2222
298.15 | ACETONE | CYCLOHEXANE | 0.576 | 0.424 | 1.3077 | 1.8493
298.15 | ACETONE | CYCLOHEXANE | 0.8605 | 0.1395 | 1.0239 | 3.3975
293.15 | ACETONE | 1,2-DICHLOROETHANE | 0 | 1 | 0.71521 | 1
354.65 | ACETONE | 1,2-DICHLOROETHANE | 0 | 1 | 0.72904 | 1
308.15 | ACETONE | METHYLACETATE | 0.126 | 0.874 | 0.99435 | 0.99989
308.15 | ACETONE | METHYLACETATE | 0.5 | 0.5 | 0.99804 | 0.99819
308.15 | ACETONE | METHYLACETATE | 0.75 | 0.25 | 0.99949 | 0.99576
253.15 | ACETONE | HEXANE | 0.0822 | 0.9178 | 5.3953 | 1.0181
253.15 | ACETONE | HEXANE | 0.4562 | 0.5438 | 1.6563 | 1.543
253.15 | ACETONE | HEXANE | 0.7197 | 0.2803 | 1.1211 | 2.6753
268.15 | ACETONE | HEXANE | 0.9768 | 0.0232 | 1.0005 | 4.5514
318.15 | ACETONE | HEXANE | 0.0651 | 0.9349 | 3.7968 | 1.0073
273.15 | ACETONE | HEPTANE | 0.1109 | 0.8891 | 4.2533 | 1.0256
273.15 | ACETONE | HEPTANE | 0.5166 | 0.4834 | 1.5076 | 1.6369
273.15 | ACETONE | HEPTANE | 0.78 | 0.22 | 1.0806 | 3.0186
323.15 | ACETONE | HEPTANE | 0.0503 | 0.9497 | 3.8111 | 1.0038
373.15 | ACETONE | HEPTANE | 0 | 1 | 3.3047 | 1
293.15 | ACETONE | 2,2,4-TRIMETHYLPENTANE | 0 | 1 | 4.7947 | 1
313.15 | ACETONE | METHANOL | 0 | 1 | 1.4076 | 1
313.15 | ACETONE | METHANOL | 1 | 0 | 1 | 1.9521
328.15 | ACETONE | 4-METHYL-2-PENTANONE | 0 | 1 | 1.1132 | 1
388.15 | ACETONE | 4-METHYL-2-PENTANONE | 0 | 1 | 1.1007 | 1
293.15 | ACETONE | OCTANE | 0 | 1 | 5.3411 | 1
313.15 | ACETONE | OCTANE | 0.3513 | 0.6487 | 1.9878 | 1.1944
313.15 | ACETONE | OCTANE | 0.6457 | 0.3543 | 1.2482 | 1.9096
313.15 | ACETONE | OCTANE | 0.9191 | 0.0809 | 1.0107 | 4.0879
388.15 | ACETONE | OCTANE | 0 | 1 | 2.9536 | 1
238.15 | ACETONE | PENTANE | 0.0757 | 0.9243 | 6.0485 | 1.0191
238.15 | ACETONE | PENTANE | 0.3502 | 0.6498 | 2.0389 | 1.3466
238.15 | ACETONE | PENTANE | 0.7518 | 0.2482 | 1.0727 | 2.8422
298.15 | ACETONE | PENTANE | 0.0777 | 0.9223 | 4.0176 | 1.0132
302.35 | ACETONE | 2,3-DIMETHYL-2-PENTANOL | 0.15 | 0.85 | 1.3215 | 1.0041
302.35 | ACETONE | 2,3-DIMETHYL-2-PENTANOL | 0.432 | 0.568 | 1.1813 | 1.0544
302.35 | ACETONE | 2,3-DIMETHYL-2-PENTANOL | 0.705 | 0.295 | 1.0653 | 1.2148
273.15 | ACETONE | TETRACHLOROMETHANE | 0.044 | 0.956 | 2.6445 | 1.0024
273.15 | ACETONE | TETRACHLOROMETHANE | 0.333 | 0.667 | 1.5242 | 1.1371
273.15 | ACETONE | TETRACHLOROMETHANE | 0.696 | 0.304 | 1.0646 | 1.6435
303.95 | ACETONE | TETRACHLOROMETHANE | 1 | 0 | 1 | 2.1967
293.15 | ACETONE | TOLUENE | 0 | 1 | 1.6113 | 1
304.65 | ACETONE | TRIETHYLAMINE | 1 | 0 | 1 | 2.3358
293.15 | ACETONE | WATER | 0.052 | 0.948 | 4.0108 | 1.0081
293.15 | ACETONE | WATER | 0.399 | 0.601 | 1.5399 | 1.2764
293.15 | ACETONE | WATER | 0.739 | 0.261 | 1.1211 | 1.9451
293.15 | ACETONE | P-XYLENE | 0 | 1 | 1.7537 | 1
298.15 | ACETONE | ACETICANHYDRIDE | 0.052 | 0.948 | 0.99042 | 0.99998
298.15 | ACETONE | ACETICANHYDRIDE | 0.3993 | 0.6007 | 0.9948 | 0.99861
298.15 | ACETONE | ACETICANHYDRIDE | 0.757 | 0.243 | 0.99875 | 0.99281
293.15 | ACETONE | CYCLOHEXANONE | 0 | 1 | 1.2248 | 1
323.35 | ACETONE | N-METHYL-2-PYRROLIDONE | 0 | 1 | 1.0534 | 1
293.15 | ACETONE | 1-OCTANOL | 0 | 1 | 1.5628 | 1
298.15 | ACETONE | QUINOLINE | 0 | 1 | 1.399 | 1
298.15 | ACETONE | BENZYLACETATE | 0 | 1 | 0.96409 | 1
333.55 | ACETONE | LACTICACID | 0 | 1 | 0.75573 | 1
333.85 | ACETONE | 1,6-HEXANEDIOL | 0 | 1 | 1.404 | 1
298.15 | ACETONE | PROPIOPHENONE | 0 | 1 | 1.1782 | 1
303.45 | ACETONE | 4-FORMYLMORPHOLINE | 0 | 1 | 1.0735 | 1
416.15 | ACETONE | SEBACICACID | 0 | 1 | 0.30684 | 1
291.05 | ACETONE | 4-CHLOROMETHYL-1,3-DIOXOLAN-2-ONE | 0 | 1 | 0.75144 | 1
314.85 | ACETONE | 1,6-HEXANEDITHIOL | 0 | 1 | 1.1014 | 1
338.85 | ACETONE | 1,9-NONANEDIOL | 0 | 1 | 1.1708 | 1
384.95 | ACETONE | HEPTANEDIOICACID | 0 | 1 | 0.34837 | 1
298.15 | ACETONE | 1-BROMO-4-METHOXYBENZENE | 0 | 1 | 1.0756 | 1
307.15 | ACETONE | 1,2-DIFLUORO-1,1,2,2-TETRACHLOROETHANE | 1 | 0 | 1 | 2.343
298.15 | ACETONE | DIBUTYLPHOSPHORICACID | 0 | 1 | 0.56614 | 1
353.15 | ACETONE | DIBUTYLPHOSPHORICACID | 0 | 1 | 0.57121 | 1
307.85 | ACETONE | ETHYL-IODIDE | 1 | 0 | 1 | 1.3012
298.15 | ACETONE | 1-BROMONAPHTHALENE | 0 | 1 | 1.3555 | 1
302.35 | ACETONE | CARBON-DISULFIDE | 0.15 | 0.85 | 4.3257 | 1.0782
302.35 | ACETONE | CARBON-DISULFIDE | 0.432 | 0.568 | 1.6389 | 1.5753
302.35 | ACETONE | CARBON-DISULFIDE | 0.705 | 0.295 | 1.107 | 2.5977
293.15 | ETHYLENEDIAMINE | BENZENE | 0.2432 | 0.7568 | 2.082 | 1.221
293.15 | ETHYLENEDIAMINE | BENZENE | 0.6599 | 0.3401 | 1.0852 | 1.9599
333.15 | ETHYLENEDIAMINE | TOLUENE | 0.0854 | 0.9146 | 5.5128 | 1.0467
333.15 | ETHYLENEDIAMINE | TOLUENE | 0.3852 | 0.6148 | 1.6643 | 1.4473
333.15 | ETHYLENEDIAMINE | TOLUENE | 0.6761 | 0.3239 | 1.118 | 2.2343
333.15 | ETHYLENEDIAMINE | TOLUENE | 0.953 | 0.047 | 1.0018 | 3.5342
348.15 | 1-NITROSOPIPERIDINE | 1-NITROPROPANE | 0.0298 | 0.9702 | 0.96726 | 0.99998
348.15 | 1-NITROSOPIPERIDINE | 1-NITROPROPANE | 0.3995 | 0.6005 | 0.98447 | 0.99479
348.15 | 1-NITROSOPIPERIDINE | 1-NITROPROPANE | 0.6562 | 0.3438 | 0.99434 | 0.98358
348.15 | 1-NITROSOPIPERIDINE | 1-NITROPROPANE | 0.9431 | 0.0569 | 0.99983 | 0.96176
303.15 | 2-PROPOXY-1-PROPANOL | TRANS-4-NONENE | 0.0839 | 0.9161 | 2.5602 | 1.0195
303.15 | 2-PROPOXY-1-PROPANOL | TRANS-4-NONENE | 0.3385 | 0.6615 | 1.4779 | 1.1689
303.15 | 2-PROPOXY-1-PROPANOL | TRANS-4-NONENE | 0.6059 | 0.3941 | 1.1282 | 1.4812
303.15 | 2-PROPOXY-1-PROPANOL | TRANS-4-NONENE | 0.9105 | 0.0895 | 1.0053 | 2.1034
298.15 | 1,2-ETHANEDIOL(ETHYLENEGLYCOL) | ETHYLBENZENE | 1 | 0 | 1 | 38.1399
293.15 | 1,2-ETHANEDIOL(ETHYLENEGLYCOL) | BENZENE | 1 | 0 | 1 | 12.3973
353.15 | 1,2-ETHANEDIOL(ETHYLENEGLYCOL) | BENZENE | 1 | 0 | 1 | 11.3169
293.15 | 1,2-ETHANEDIOL(ETHYLENEGLYCOL) | CYCLOHEXANE | 1 | 0 | 1 | 111.8625
353.15 | 1,2-ETHANEDIOL(ETHYLENEGLYCOL) | CYCLOHEXANE | 1 | 0 | 1 | 84.5093
298.15 | 1,2-ETHANEDIOL(ETHYLENEGLYCOL) | 1-CYCLOHEXENE | 1 | 0 | 1 | 41.557
298.15 | 1,2-ETHANEDIOL(ETHYLENEGLYCOL) | METHYLCYCLOHEXANE | 1 | 0 | 1 | 187.4496
353.15 | 1,2-ETHANEDIOL(ETHYLENEGLYCOL) | METHYLCYCLOHEXANE | 1 | 0 | 1 | 142.2519
303.15 | 1,2-ETHANEDIOL(ETHYLENEGLYCOL) | DECANE | 1 | 0 | 1 | 2054.742
368.15 | 1,2-ETHANEDIOL(ETHYLENEGLYCOL) | N,N-DIMETHYLANILINE | 0.02 | 0.98 | 71.7284 | 1.014
368.15 | 1,2-ETHANEDIOL(ETHYLENEGLYCOL) | N,N-DIMETHYLANILINE | 0.958 | 0.042 | 1.0061 | 16.8432
418.15 | 1,2-ETHANEDIOL(ETHYLENEGLYCOL) | N,N-DIMETHYLANILINE | 0.1 | 0.9 | 13.1005 | 1.0944
293.15 | 1,2-ETHANEDIOL(ETHYLENEGLYCOL) | HEXANE | 1 | 0 | 1 | 233.311
353.15 | 1,2-ETHANEDIOL(ETHYLENEGLYCOL) | HEXANE | 1 | 0 | 1 | 142.252
293.15 | 1,2-ETHANEDIOL(ETHYLENEGLYCOL) | HEPTANE | 1 | 0 | 1 | 384.5381
353.15 | 1,2-ETHANEDIOL(ETHYLENEGLYCOL) | HEPTANE | 1 | 0 | 1 | 256.0784
303.15 | 1,2-ETHANEDIOL(ETHYLENEGLYCOL) | 2-METHYLBUTANE | 1 | 0 | 1 | 89.816
298.15 | 1,2-ETHANEDIOL(ETHYLENEGLYCOL) | 2,2,4-TRIMETHYLPENTANE | 1 | 0 | 1 | 527.9479
298.15 | 1,2-ETHANEDIOL(ETHYLENEGLYCOL) | 2-METHYL-1,3-BUTADIENE | 1 | 0 | 1 | 18.6597
298.15 | 1,2-ETHANEDIOL(ETHYLENEGLYCOL) | 1-HEXENE | 1 | 0 | 1 | 75.0988
293.15 | 1,2-ETHANEDIOL(ETHYLENEGLYCOL) | OCTANE | 1 | 0 | 1 | 714.6781
353.15 | 1,2-ETHANEDIOL(ETHYLENEGLYCOL) | OCTANE | 1 | 0 | 1 | 514.425
298.15 | 1,2-ETHANEDIOL(ETHYLENEGLYCOL) | 1-OCTENE | 1 | 0 | 1 | 236.8373
303.15 | 1,2-ETHANEDIOL(ETHYLENEGLYCOL) | PENTANE | 1 | 0 | 1 | 107.9138
353.15 | 1,2-ETHANEDIOL(ETHYLENEGLYCOL) | PENTANE | 1 | 0 | 1 | 74.3552
293.15 | 1,2-ETHANEDIOL(ETHYLENEGLYCOL) | TOLUENE | 1 | 0 | 1 | 22.1333
353.15 | 1,2-ETHANEDIOL(ETHYLENEGLYCOL) | TOLUENE | 1 | 0 | 1 | 19.8789
298.15 | 1,2-ETHANEDIOL(ETHYLENEGLYCOL) | M-XYLENE | 1 | 0 | 1 | 40.7959
298.15 | 1,2-ETHANEDIOL(ETHYLENEGLYCOL) | P-XYLENE | 1 | 0 | 1 | 40.2392
298.15 | 1,2-ETHANEDIOL(ETHYLENEGLYCOL) | 2-METHYL-2-BUTENE | 1 | 0 | 1 | 36.9469
298.15 | 1,2-ETHANEDIOL(ETHYLENEGLYCOL) | O-XYLENE | 1 | 0 | 1 | 34.602
303.15 | 1,2-ETHANEDIOL(ETHYLENEGLYCOL) | 3-CHLORO-1-PROPENE | 1 | 0 | 1 | 6.6556
303.15 | 1,2-ETHANEDIOL(ETHYLENEGLYCOL) | 1-CHLOROPROPANE | 1 | 0 | 1 | 13.3421
298.15 | 1,2-ETHANEDIOL(ETHYLENEGLYCOL) | ISOPROPYLBENZENE | 1 | 0 | 1 | 56.5325
298.15 | 1,2-ETHANEDIOL(ETHYLENEGLYCOL) | PROPYLBENZENE | 1 | 0 | 1 | 68.241
293.15 | 1,2-ETHANEDIOL(ETHYLENEGLYCOL) | NONANE | 1 | 0 | 1 | 1166.6634
353.15 | 1,2-ETHANEDIOL(ETHYLENEGLYCOL) | NONANE | 1 | 0 | 1 | 782.0547
298.15 | 1,2-ETHANEDIOL(ETHYLENEGLYCOL) | ETHYLCYCLOHEXANE | 1 | 0 | 1 | 319.0825
353.15 | 1,2-ETHANEDIOL(ETHYLENEGLYCOL) | ETHYLCYCLOHEXANE | 1 | 0 | 1 | 231.6582
298.15 | 1,2-ETHANEDIOL(ETHYLENEGLYCOL) | 2,4,4-TRIMETHYL-1-PENTENE | 1 | 0 | 1 | 224.3875
298.15 | 1,2-ETHANEDIOL(ETHYLENEGLYCOL) | 1-HEPTENE | 1 | 0 | 1 | 135.3103
298.15 | 1,2-ETHANEDIOL(ETHYLENEGLYCOL) | CIS-2-HEXENE | 1 | 0 | 1 | 71.9382
303.15 | 1,2-ETHANEDIOL(ETHYLENEGLYCOL) | PROPYLCYCLOHEXANE | 1 | 0 | 1 | 530.6058
353.15 | 1,2-ETHANEDIOL(ETHYLENEGLYCOL) | PROPYLCYCLOHEXANE | 1 | 0 | 1 | 379.1884
303.15 | 1,2-ETHANEDIOL(ETHYLENEGLYCOL) | BUTYLCYCLOHEXANE | 1 | 0 | 1 | 959.4803
293.15 | ETHANOL | ANISOLE | 0 | 1 | 14.0378 | 1
312.95 | ETHANOL | ETHYLACETATE | 0 | 1 | 3.2777 | 1
313.15 | ETHANOL | ETHYLACETATE | 1 | 0 | 1 | 1.7799
373.15 | ETHANOL | ETHYLACETATE | 0 | 1 | 2.6493 | 1
323.15 | ETHANOL | CHLOROBENZENE | 1 | 0 | 1 | 2.9009
293.15 | ETHANOL | BENZONITRILE | 0 | 1 | 5.9436 | 1
293.15 | ETHANOL | NITROBENZENE | 0 | 1 | 9.1375 | 1
293.15 | ETHANOL | BENZENE | 0.015 | 0.985 | 8.3685 | 1.0064
293.15 | ETHANOL | BENZENE | 0.32 | 0.68 | 1.6336 | 1.2424
293.15 | ETHANOL | BENZENE | 0.645 | 0.355 | 1.1226 | 1.7404
293.15 | ETHANOL | BENZENE | 0.935 | 0.065 | 1.0038 | 2.6413
346.35 | ETHANOL | BENZENE | 1 | 0 | 1 | 2.6177
298.15 | ETHANOL | 2-BUTANONE | 0.073 | 0.927 | 1.7013 | 1.0102
298.15 | ETHANOL | 2-BUTANONE | 0.328 | 0.672 | 1.2024 | 1.0905
298.15 | ETHANOL | 2-BUTANONE | 0.659 | 0.341 | 1.0377 | 1.2502
298.15 | ETHANOL | 2-BUTANONE | 0.918 | 0.082 | 1.0019 | 1.4202
348.55 | ETHANOL | 2-BUTANONE | 0 | 1 | 2.0888 | 1
308.15 | ETHANOL | CHLOROFORM | 0.0384 | 0.9616 | 2.4556 | 1.016
308.15 | ETHANOL | CHLOROFORM | 0.3217 | 0.6783 | 1.0983 | 1.1457
308.15 | ETHANOL | CHLOROFORM | 0.6078 | 0.3922 | 0.99665 | 1.2319
308.15 | ETHANOL | CHLOROFORM | 0.8891 | 0.1109 | 0.99801 | 1.2121
297.45 | ETHANOL | CYCLOHEXANE | 1 | 0 | 1 | 6.8692
302.95 | ETHANOL | CYCLOHEXANE | 0 | 1 | 329.0488 | 1
323.15 | ETHANOL | CYCLOHEXANE | 0.3 | 0.7 | 2.3892 | 1.3127
323.15 | ETHANOL | CYCLOHEXANE | 0.7 | 0.3 | 1.1644 | 2.6383
306.35 | ETHANOL | DECANE | 0 | 1 | 194.0854 | 1
357.45 | ETHANOL | DECANE | 0 | 1 | 65.3391 | 1
318.35 | ETHANOL | 1,2-DICHLOROETHANE | 0 | 1 | 29.6321 | 1
323.15 | ETHANOL | 1,2-DICHLOROETHANE | 0.2764 | 0.7236 | 1.4817 | 1.1557
323.15 | ETHANOL | 1,2-DICHLOROETHANE | 0.5707 | 0.4293 | 1.1109 | 1.4133
323.15 | ETHANOL | 1,2-DICHLOROETHANE | 0.8869 | 0.1131 | 1.0057 | 1.8254
308.15 | ETHANOL | 1,4-DIOXANE | 0.0145 | 0.9855 | 1.9197 | 1.0006
308.15 | ETHANOL | 1,4-DIOXANE | 0.3042 | 0.6958 | 1.1862 | 1.071
308.15 | ETHANOL | 1,4-DIOXANE | 0.5927 | 0.4073 | 1.0445 | 1.1821
308.15 | ETHANOL | 1,4-DIOXANE | 0.8474 | 0.1526 | 1.0047 | 1.3019
293.15 | ETHANOL | HEXANE | 1 | 0 | 1 | 7.5504
297.15 | ETHANOL | HEXANE | 0 | 1 | 299.5236 | 1
308.15 | ETHANOL | HEXANE | 0.305 | 0.695 | 2.4156 | 1.3146
308.15 | ETHANOL | HEXANE | 0.6082 | 0.3918 | 1.3204 | 2.1657
293.15 | ETHANOL | HEPTANE | 0 | 1 | 316.7476 | 1
303.27 | ETHANOL | HEPTANE | 0.2733 | 0.7267 | 2.7801 | 1.2643
303.27 | ETHANOL | HEPTANE | 0.5476 | 0.4524 | 1.4897 | 1.9384
303.27 | ETHANOL | HEPTANE | 0.8086 | 0.1914 | 1.0842 | 3.8192
354.15 | ETHANOL | HEPTANE | 1 | 0 | 1 | 7.1519
293.15 | ETHANOL | 2,2,4-TRIMETHYLPENTANE | 0 | 1 | 286.2266 | 1
296.65 | ETHANOL | 2,2,4-TRIMETHYLPENTANE | 1 | 0 | 1 | 9.8349
350.65 | ETHANOL | 2,2,4-TRIMETHYLPENTANE | 0 | 1 | 82.1374 | 1
323.15 | ETHANOL | 2-METHYL-1-PROPANOL | 0.1 | 0.9 | 1.0268 | 1.0002
323.15 | ETHANOL | 2-METHYL-1-PROPANOL | 0.4 | 0.6 | 1.0147 | 1.0044
323.15 | ETHANOL | 2-METHYL-1-PROPANOL | 0.7 | 0.3 | 1.0046 | 1.0173
293.15 | ETHANOL | OCTANE | 0 | 1 | 300.6653 | 1
322.15 | ETHANOL | OCTANE | 1 | 0 | 1 | 9.2458
343.15 | ETHANOL | OCTANE | 0.2601 | 0.7399 | 2.7737 | 1.2166
343.15 | ETHANOL | OCTANE | 0.5206 | 0.4794 | 1.5619 | 1.7487
293.15 | ETHANOL | PENTANE | 1 | 0 | 1 | 6.1308
309.65 | ETHANOL | PENTANE | 0 | 1 | 224.3569 | 1
293.15 | ETHANOL | 2-PENTANONE | 0 | 1 | 2.4516 | 1
336.35 | ETHANOL | PYRIDINE | 1 | 0 | 1 | 1.3264
298.15 | ETHANOL | TETRACHLOROMETHANE | 0.033 | 0.967 | 8.1396 | 1.0165
298.15 | ETHANOL | TETRACHLOROMETHANE | 0.283 | 0.717 | 2.0464 | 1.245
298.15 | ETHANOL | TETRACHLOROMETHANE | 0.586 | 0.414 | 1.2325 | 1.8141
298.15 | ETHANOL | TETRACHLOROMETHANE | 0.855 | 0.145 | 1.0252 | 2.9062
293.15 | ETHANOL | TOLUENE | 0 | 1 | 89.997 | 1
296.35 | ETHANOL | TOLUENE | 1 | 0 | 1 | 3.3092
333.15 | ETHANOL | TOLUENE | 0.324 | 0.676 | 1.6356 | 1.2343
333.15 | ETHANOL | TOLUENE | 0.625 | 0.375 | 1.1484 | 1.6844
298.15 | ETHANOL | TRIETHYLAMINE | 1 | 0 | 1 | 2.0545
308 | ETHANOL | TRIETHYLAMINE | 0.0575 | 0.9425 | 0.66595 | 0.99103
308 | ETHANOL | TRIETHYLAMINE | 0.52 | 0.48 | 1.2245 | 0.92474
298.14 | ETHANOL | WATER | 0.0698 | 0.9302 | 3.8941 | 1.0251
298.14 | ETHANOL | WATER | 0.3936 | 0.6064 | 1.2064 | 1.3573
298.14 | ETHANOL | WATER | 0.7728 | 0.2272 | 1.0048 | 1.6723
293.15 | ETHANOL | NITROETHANE | 0 | 1 | 8.6856 | 1
298.15 | ETHANOL | GLYCEROL | 0 | 1 | 1.486 | 1
293.15 | ETHANOL | 2-NITROPROPANE | 0 | 1 | 8.4851 | 1
323.15 | ETHANOL | 3-METHYL-1-BUTANOL<ISOPENTANOL> | 0.1 | 0.9 | 1.0366 | 1.0002
323.15 | ETHANOL | 3-METHYL-1-BUTANOL<ISOPENTANOL> | 0.4 | 0.6 | 1.0216 | 1.0054
323.15 | ETHANOL | 3-METHYL-1-BUTANOL<ISOPENTANOL> | 0.7 | 0.3 | 1.0074 | 1.0236
323.35 | ETHANOL | N-METHYL-2-PYRROLIDONE | 0 | 1 | 1.0631 | 1
298.15 | ETHANOL | 1-NONENE | 0 | 1 | 128.2325 | 1
354.15 | ETHANOL | 1-NONENE | 0 | 1 | 44.8818 | 1
293.15 | ETHANOL | ACETOPHENONE | 0 | 1 | 3.5801 | 1
296.05 | ETHANOL | NONANE | 0 | 1 | 266.9303 | 1
301.05 | ETHANOL | NONANE | 1 | 0 | 1 | 11.5444
355.15 | ETHANOL | NONANE | 1 | 0 | 1 | 9.3466
313.15 | ETHANOL | DIMETHYLCARBONATE | 0.028 | 0.972 | 3.2847 | 1.005
313.15 | ETHANOL | DIMETHYLCARBONATE | 0.339 | 0.661 | 1.4021 | 1.1601
313.15 | ETHANOL | DIMETHYLCARBONATE | 0.662 | 0.338 | 1.0892 | 1.4863
313.15 | ETHANOL | DIMETHYLCARBONATE | 0.932 | 0.068 | 1.0038 | 2.0576
293.15 | ETHANOL | BENZYLCHLORIDE | 0 | 1 | 54.74 | 1
313.15 | ETHANOL | PYRROLIDINE | 0.2163 | 0.7837 | 0.62495 | 0.94442
313.15 | ETHANOL | PYRROLIDINE | 0.5096 | 0.4904 | 0.95294 | 0.75627
333.35 | ETHANOL | PYRROLIDINE | 0.7973 | 0.2027 | 1.0054 | 0.71555
333.45 | ETHANOL | BIS(CYANOETHYL)ETHER | 0 | 1 | 4.2183 | 1
333.55 | ETHANOL | LACTICACID | 0 | 1 | 0.7873 | 1
298.15 | ETHANOL | 2,4-PENTANEDIONE | 0.086 | 0.914 | 2.058 | 1.0163
298.15 | ETHANOL | 2,4-PENTANEDIONE | 0.337 | 0.663 | 1.3712 | 1.122
298.15 | ETHANOL | 2,4-PENTANEDIONE | 0.749 | 0.251 | 1.0544 | 1.5348
323.35 | ETHANOL | TRIPROPYLAMINE | 1 | 0 | 1 | 3.041
303.45 | ETHANOL | 4-FORMYLMORPHOLINE | 0 | 1 | 1.5101 | 1
333.15 | ETHANOL | PENTYLAMINE | 0.05 | 0.95 | 0.3969 | 0.99797
333.15 | ETHANOL | PENTYLAMINE | 0.3997 | 0.6003 | 0.74981 | 0.81677
333.15 | ETHANOL | PENTYLAMINE | 0.6997 | 0.3003 | 0.97593 | 0.61033
333.15 | ETHANOL | PENTYLAMINE | 0.9499 | 0.0501 | 1.0001 | 0.55995
416.15 | ETHANOL | SEBACICACID | 0 | 1 | 0.34318 | 1
383.15 | ETHANOL | ETHYL-OCTANOATE | 0 | 1 | 3.0989 | 1
291.05 | ETHANOL | 4-CHLOROMETHYL-1,3-DIOXOLAN-2-ONE | 0 | 1 | 8.3794 | 1
314.85 | ETHANOL | 1,6-HEXANEDITHIOL | 0 | 1 | 29.4811 | 1
384.95 | ETHANOL | HEPTANEDIOICACID | 0 | 1 | 0.38712 | 1
329.15 | ETHANOL | 1,2-DIFLUORO-1,1,2,2-TETRACHLOROETHANE | 1 | 0 | 1 | 4.7657
293.15 | ETHANOL | ETHYLBROMIDE | 1 | 0 | 1 | 2.238
293.15 | ETHANOL | METHYL-IODIDE | 1 | 0 | 1 | 1.9853
293.15 | ETHANOL | ETHYL-IODIDE | 1 | 0 | 1 | 2.5596
325.05 | ETHANOL | ISOPROPYL-IODIDE | 1 | 0 | 1 | 2.919
290.15 | DIETHYLETHER | CHLOROFORM | 0.2 | 0.8 | 0.49216 | 0.96457
290.15 | DIETHYLETHER | CHLOROFORM | 0.5 | 0.5 | 0.75246 | 0.76362
290.15 | DIETHYLETHER | CHLOROFORM | 0.8 | 0.2 | 0.96035 | 0.48784
293.65 | DIETHYLETHER | NITROMETHANE | 0.173 | 0.827 | 2.8589 | 1.0922
293.65 | DIETHYLETHER | NITROMETHANE | 0.664 | 0.336 | 1.0565 | 1.9852
298.15 | DIETHYLETHER | TETRACHLOROMETHANE | 0.0505 | 0.9495 | 0.99561 | 0.99996
298.15 | DIETHYLETHER | TETRACHLOROMETHANE | 0.433 | 0.567 | 1.0005 | 0.9988
298.15 | DIETHYLETHER | TETRACHLOROMETHANE | 0.7237 | 0.2763 | 1.0003 | 0.99931
363.15 | ALLYLALCOHOL | TOLUENE | 0.048 | 0.952 | 3.959 | 1.0185
363.15 | ALLYLALCOHOL | TOLUENE | 0.535 | 0.465 | 1.213 | 1.4628
363.15 | ALLYLALCOHOL | TOLUENE | 0.842 | 0.158 | 1.0216 | 2.1283
293.15 | ETHYLMETHANOATE | 2-PENTANONE | 0 | 1 | 1.05 | 1
293.15 | ETHYLMETHANOATE | 2,3,4-TRIMETHYLPENTANE | 0 | 1 | 5.9366 | 1
293.15 | ANILINE | ETHYLACETATE | 1 | 0 | 1 | 0.37327
393.15 | ANILINE | CHLOROBENZENE | 0.0252 | 0.9748 | 2.37 | 1.0011
393.15 | ANILINE | CHLOROBENZENE | 0.3127 | 0.6873 | 1.3931 | 1.1017
393.15 | ANILINE | CHLOROBENZENE | 0.5838 | 0.4162 | 1.116 | 1.3148
393.15 | ANILINE | CHLOROBENZENE | 0.8508 | 0.1492 | 1.0134 | 1.6747
393.15 | ANILINE | NITROBENZENE | 0.0666 | 0.9334 | 0.98651 | 1.0005
393.15 | ANILINE | NITROBENZENE | 0.34 | 0.66 | 0.97464 | 1.0019
393.15 | ANILINE | NITROBENZENE | 0.6343 | 0.3657 | 0.98844 | 0.98718
393.15 | ANILINE | NITROBENZENE | 0.9292 | 0.0708 | 0.99947 | 0.94673
275.15 | ANILINE | BENZENE | 1 | 0 | 1 | 2.0137
323.15 | ANILINE | BENZENE | 0.066 | 0.934 | 2.3953 | 1.0111
323.15 | ANILINE | BENZENE | 0.335 | 0.665 | 1.3688 | 1.1463
343.15 | ANILINE | BENZENE | 0.585 | 0.415 | 1.1055 | 1.3472
293.15 | ANILINE | BUTANE | 1 | 0 | 1 | 9.0438
293.15 | ANILINE | CHLOROFORM | 1 | 0 | 1 | 1.6836
407.85 | ANILINE | 3-METHYLPHENOL(M-CRESOL) | 0.028 | 0.972 | 0.79641 | 0.99994
407.85 | ANILINE | 3-METHYLPHENOL(M-CRESOL) | 0.293 | 0.707 | 0.83974 | 0.98864
407.85 | ANILINE | 3-METHYLPHENOL(M-CRESOL) | 0.587 | 0.413 | 0.91493 | 0.9189
407.85 | ANILINE | 3-METHYLPHENOL(M-CRESOL) | 0.888 | 0.112 | 0.99241 | 0.72135
275.15 | ANILINE | CYCLOHEXANE | 1 | 0 | 1 | 13.5943
336.15 | ANILINE | CYCLOHEXANE | 1 | 0 | 1 | 9.9575
293.15 | ANILINE | CYCLOPENTANE | 1 | 0 | 1 | 8.8836
303.15 | ANILINE | 1-CYCLOHEXENE | 1 | 0 | 1 | 4.4264
275.15 | ANILINE | METHYLCYCLOHEXANE | 1 | 0 | 1 | 20.2939
311.95 | ANILINE | METHYLCYCLOHEXANE | 0 | 1 | 35.0908 | 1
324.65 | ANILINE | METHYLCYCLOHEXANE | 0.2509 | 0.7491 | 4.476 | 1.2384
293.15 | ANILINE | METHYLCYCLOPENTANE | 1 | 0 | 1 | 13.092
293.15 | ANILINE | DICHLOROMETHANE | 1 | 0 | 1 | 1.1859
275.15 | ANILINE | HEXANE | 1 | 0 | 1 | 26.9706
336.15 | ANILINE | HEXANE | 1 | 0 | 1 | 15.308
275.15 | ANILINE | HEPTANE | 1 | 0 | 1 | 33.8563
324.65 | ANILINE | HEPTANE | 0.003 | 0.997 | 27.7189 | 1.0001
293.15 | ANILINE | 2-METHYLBUTANE | 1 | 0 | 1 | 14.3236
293.15 | ANILINE | 2,2,4-TRIMETHYLPENTANE | 1 | 0 | 1 | 54.6329
293.15 | ANILINE | 2-METHYL-1,3-BUTADIENE | 1 | 0 | 1 | 3.6773
275.15 | ANILINE | 1-HEXENE | 1 | 0 | 1 | 8.4552
293.15 | ANILINE | METHANOL | 1 | 0 | 1 | 0.40621
275.15 | ANILINE | OCTANE | 1 | 0 | 1 | 47.6232
320.05 | ANILINE | OCTANE | 0 | 1 | 29.1323 | 1
373.55 | ANILINE | OCTANE | 0 | 1 | 14.0907 | 1
275.15 | ANILINE | 1-OCTENE | 1 | 0 | 1 | 15.5412
293.15 | ANILINE | PENTANE | 1 | 0 | 1 | 15.7481
343.15 | ANILINE | STYRENE | 0.034 | 0.966 | 2.5319 | 1.0025
343.15 | ANILINE | STYRENE | 0.3076 | 0.6924 | 1.4566 | 1.1089
343.15 | ANILINE | STYRENE | 0.645 | 0.355 | 1.0958 | 1.4287
343.15 | ANILINE | STYRENE | 0.922 | 0.078 | 1.0044 | 1.9561
293.15 | ANILINE | TETRACHLOROMETHANE | 1 | 0 | 1 | 5.5064
336.15 | ANILINE | M-XYLENE | 1 | 0 | 1 | 3.5402
293.15 | ANILINE | TERT-BUTYLCHLORIDE | 1 | 0 | 1 | 4.497
293.15 | ANILINE | 1-PENTENE | 1 | 0 | 1 | 5.846
293.15 | ANILINE | 2-METHYL-2-BUTENE | 1 | 0 | 1 | 5.9886
293.15 | ANILINE | 1-CHLOROPROPANE | 1 | 0 | 1 | 2.317
293.15 | ANILINE | 2-METHYL-2-PENTENE | 1 | 0 | 1 | 9.4747
324.15 | ANILINE | NONANE | 1 | 0 | 1 | 41.5351
275.15 | ANILINE | ETHYLCYCLOHEXANE | 1 | 0 | 1 | 26.733
336.15 | ANILINE | ETHYLCYCLOHEXANE | 1 | 0 | 1 | 17.4954
293.15 | ANILINE | 2-METHYL-1-PENTENE | 1 | 0 | 1 | 9.2704
275.15 | ANILINE | 1-HEPTENE | 1 | 0 | 1 | 11.481
403.15 | ANILINE | 1,3,5-TRINITROBENZENE | 0 | 1 | 1.0576 | 1
293.15 | ANILINE | ETHYLBROMIDE | 1 | 0 | 1 | 1.8
293.15 | ANILINE | METHYL-IODIDE | 1 | 0 | 1 | 1.4594
293.15 | ANILINE | ETHYL-IODIDE | 1 | 0 | 1 | 2.0191
293.15 | ANILINE | CARBON-DISULFIDE | 1 | 0 | 1 | 4.8328
293.15 | ANISOLE | ETHYLACETATE | 1 | 0 | 1 | 1.1155
293.15 | ANISOLE | BENZENE | 1 | 0 | 1 | 1.0146
293.15 | ANISOLE | CHLOROFORM | 1 | 0 | 1 | 0.74237
293.15 | ANISOLE | DICHLOROMETHANE | 1 | 0 | 1 | 0.74631
293.15 | ANISOLE | 2-METHYL-1,3-BUTADIENE | 1 | 0 | 1 | 1.4206
293.15 | ANISOLE | METHANOL | 1 | 0 | 1 | 14.7843
293.15 | ANISOLE | TETRACHLOROMETHANE | 1 | 0 | 1 | 1.6723
293.15 | ANISOLE | 1-PENTENE | 1 | 0 | 1 | 1.868
293.15 | ANISOLE | 2-METHYL-2-BUTENE | 1 | 0 | 1 | 1.9029
293.15 | ANISOLE | 1-CHLOROPROPANE | 1 | 0 | 1 | 1.16
293.15 | ANISOLE | ETHYLBROMIDE | 1 | 0 | 1 | 1.043
293.15 | ANISOLE | METHYL-IODIDE | 1 | 0 | 1 | 0.88846
293.15 | ANISOLE | ETHYL-IODIDE | 1 | 0 | 1 | 1.0431
293.15 | ANISOLE | CARBON-DISULFIDE | 1 | 0 | 1 | 2.0307
293.15 | ETHYLACETATE | NITROBENZENE | 0 | 1 | 1.0946 | 1
312.95 | ETHYLACETATE | 2-BUTANONE | 1 | 0 | 1 | 0.99521
314.65 | ETHYLACETATE | 2-BUTANONE | 0 | 1 | 0.99478 | 1
348.15 | ETHYLACETATE | 1-CHLOROBUTANE | 0 | 1 | 1.2731 | 1
348.15 | ETHYLACETATE | 1-CHLOROBUTANE | 1 | 0 | 1 | 1.2092
311.65 | ETHYLACETATE | 1,2-DICHLOROETHANE | 1 | 0 | 1 | 0.73617
318.35 | ETHYLACETATE | 1,2-DICHLOROETHANE | 0 | 1 | 0.72051 | 1
293.15 | ETHYLACETATE | DICHLOROMETHANE | 1 | 0 | 1 | 0.43726
353.15 | ETHYLACETATE | METHYLACETATE | 0.107 | 0.893 | 1.015 | 1.0003
353.15 | ETHYLACETATE | METHYLACETATE | 0.418 | 0.582 | 1.0056 | 1.0035
353.15 | ETHYLACETATE | METHYLACETATE | 0.82 | 0.18 | 1.0005 | 1.0116
313.15 | ETHYLACETATE | ACETICACID | 0 | 1 | 0.85409 | 1
313.15 | ETHYLACETATE | ACETICACID | 1 | 0 | 1 | 0.69892
373.15 | ETHYLACETATE | ACETICACID | 0 | 1 | 0.92278 | 1
298.15 | ETHYLACETATE | FURFURAL | 0.1295 | 0.8705 | 1.3023 | 1.0068
298.15 | ETHYLACETATE | FURFURAL | 0.3987 | 0.6013 | 1.1226 | 1.0611
298.15 | ETHYLACETATE | FURFURAL | 0.7047 | 0.2953 | 1.0258 | 1.1838
293.15 | ETHYLACETATE | 2,2,4-TRIMETHYLPENTANE | 0 | 1 | 4.169 | 1
293.15 | ETHYLACETATE | 2-METHYL-1,3-BUTADIENE | 1 | 0 | 1 | 1.0313
313.15 | ETHYLACETATE | 1-HEXENE | 0.047 | 0.953 | 1.8371 | 1.0018
313.15 | ETHYLACETATE | 1-HEXENE | 0.3266 | 0.6734 | 1.3067 | 1.081
313.15 | ETHYLACETATE | 1-HEXENE | 0.8149 | 0.1851 | 1.0158 | 1.4843
298.15 | ETHYLACETATE | METHANOL | 0.0189 | 0.9811 | 1.9307 | 1.0003
298.15 | ETHYLACETATE | METHANOL | 0.4513 | 0.5487 | 1.2742 | 1.1328
298.15 | ETHYLACETATE | METHANOL | 0.7281 | 0.2719 | 1.0916 | 1.4238
350.35 | ETHYLACETATE | METHANOL | 1 | 0 | 1 | 2.7729
343.15 | ETHYLACETATE | 2-METHOXY-ETHANOL | 0.0147 | 0.9853 | 1.6881 | 1.0001
343.15 | ETHYLACETATE | 2-METHOXY-ETHANOL | 0.2895 | 0.7105 | 1.3676 | 1.0392
343.15 | ETHYLACETATE | 2-METHOXY-ETHANOL | 0.5701 | 0.4299 | 1.1587 | 1.1805
343.15 | ETHYLACETATE | 2-METHOXY-ETHANOL | 0.896 | 0.104 | 1.0177 | 1.7536
328.15 | ETHYLACETATE | 4-METHYL-2-PENTANONE | 0 | 1 | 1.0689 | 1
388.15 | ETHYLACETATE | 4-METHYL-2-PENTANONE | 0 | 1 | 1.0612 | 1
311.65 | ETHYLACETATE | NITROMETHANE | 1 | 0 | 1 | 1.1929
293.15 | ETHYLACETATE | OCTANE | 0 | 1 | 4.5167 | 1
348.15 | ETHYLACETATE | OCTANE | 0 | 1 | 3.2303 | 1
348.15 | ETHYLACETATE | 1-OCTENE | 0.0031 | 0.9969 | 1.9884 | 1
348.15 | ETHYLACETATE | 1-OCTENE | 0.278 | 0.722 | 1.4471 | 1.0537
348.15 | ETHYLACETATE | 1-OCTENE | 0.6632 | 0.3368 | 1.0861 | 1.3627
348.15 | ETHYLACETATE | 1-OCTENE | 0.9238 | 0.0762 | 1.0041 | 1.8411
293.15 | ETHYLACETATE | TETRACHLOROMETHANE | 1 | 0 | 1 | 1.6929
323.14 | ETHYLACETATE | TETRACHLOROMETHANE | 0.092 | 0.908 | 1.8016 | 1.0078
323.14 | ETHYLACETATE | TETRACHLOROMETHANE | 0.425 | 0.575 | 1.2086 | 1.1524
323.14 | ETHYLACETATE | TETRACHLOROMETHANE | 0.6838 | 0.3162 | 1.0468 | 1.3723
312.95 | ETHYLACETATE | TETRAHYDROFURAN | 1 | 0 | 1 | 1.106
313.15 | ETHYLACETATE | TETRAHYDROFURAN | 0.0102 | 0.9898 | 1.0971 | 1
313.15 | ETHYLACETATE | TETRAHYDROFURAN | 0.2661 | 0.7339 | 1.0562 | 1.0064
313.15 | ETHYLACETATE | TETRAHYDROFURAN | 0.5942 | 0.4058 | 1.017 | 1.0358
293.15 | ETHYLACETATE | TRIETHYLAMINE | 1 | 0 | 1 | 1.8999
333.15 | ETHYLACETATE | TRICHLOROETHYLENE | 0.023 | 0.977 | 1.1059 | 0.99995
333.15 | ETHYLACETATE | TRICHLOROETHYLENE | 0.315 | 0.685 | 1.0817 | 1.0083
333.15 | ETHYLACETATE | TRICHLOROETHYLENE | 0.625 | 0.375 | 1.0214 | 1.0619
333.15 | ETHYLACETATE | TRICHLOROETHYLENE | 0.9 | 0.1 | 1.001 | 1.1287
298.15 | ETHYLACETATE | WATER | 0.0065 | 0.9935 | 43.5439 | 1.0005
298.15 | ETHYLACETATE | WATER | 0.8614 | 0.1386 | 1.0735 | 5.0503
353.15 | ETHYLACETATE | WATER | 1 | 0 | 1 | 16.0564
293.15 | ETHYLACETATE | P-XYLENE | 0 | 1 | 1.45 | 1
293.15 | ETHYLACETATE | TERT-BUTYLCHLORIDE | 1 | 0 | 1 | 1.1544
293.15 | ETHYLACETATE | CYCLOHEXANONE | 0 | 1 | 1.1295 | 1
293.15 | ETHYLACETATE | 1-PENTENE | 1 | 0 | 1 | 1.5445
293.15 | ETHYLACETATE | 2-METHYL-2-BUTENE | 1 | 0 | 1 | 1.4917
293.15 | ETHYLACETATE | PROPIONITRILE | 0 | 1 | 1.0921 | 1
311.55 | ETHYLACETATE | PROPIONITRILE | 1 | 0 | 1 | 1.0573
293.15 | ETHYLACETATE | 1-CHLOROPROPANE | 1 | 0 | 1 | 1.0458
293.15 | ETHYLACETATE | 1-OCTANOL | 0 | 1 | 1.8151 | 1
303.16 | ETHYLACETATE | PROPANAL | 0.0605 | 0.9395 | 0.96089 | 0.9998
303.16 | ETHYLACETATE | PROPANAL | 0.3388 | 0.6612 | 0.98261 | 0.99438
303.16 | ETHYLACETATE | PROPANAL | 0.6923 | 0.3077 | 0.99669 | 0.9798
303.16 | ETHYLACETATE | PROPANAL | 0.9662 | 0.0338 | 0.99996 | 0.96469
298.15 | ETHYLACETATE | QUINOLINE | 0 | 1 | 1.448 | 1
333.55 | ETHYLACETATE | LACTICACID | 0 | 1 | 2.3552 | 1
333.85 | ETHYLACETATE | 1,6-HEXANEDIOL | 0 | 1 | 2.2657 | 1
303.45 | ETHYLACETATE | 4-FORMYLMORPHOLINE | 0 | 1 | 1.2439 | 1
291.05 | ETHYLACETATE | 4-CHLOROMETHYL-1,3-DIOXOLAN-2-ONE | 0 | 1 | 1.0979 | 1
314.85 | ETHYLACETATE | 1,6-HEXANEDITHIOL | 0 | 1 | 1.1882 | 1
338.85 | ETHYLACETATE | 1,9-NONANEDIOL | 0 | 1 | 1.7843 | 1
384.95 | ETHYLACETATE | HEPTANEDIOICACID | 0 | 1 | 0.78969 | 1
298.15 | ETHYLACETATE | 1-BROMO-4-METHOXYBENZENE | 0 | 1 | 1.0296 | 1
328.15 | ETHYLACETATE | 1,2-DIFLUORO-1,1,2,2-TETRACHLOROETHANE | 1 | 0 | 1 | 1.8753
293.15 | ETHYLACETATE | ETHYLBROMIDE | 1 | 0 | 1 | 0.91612
338.15 | ETHYLACETATE | 1-BROMOPROPANE | 0 | 1 | 1.2256 | 1
338.15 | ETHYLACETATE | 1-BROMOPROPANE | 1 | 0 | 1 | 1.163
293.15 | ETHYLACETATE | METHYL-IODIDE | 1 | 0 | 1 | 0.84102
298.15 | ETHYLACETATE | 1-BROMONAPHTHALENE | 0 | 1 | 1.214 | 1
293.15 | ETHYLACETATE | CARBON-DISULFIDE | 1 | 0 | 1 | 3.0429
318.15 | 2-BUTANOL | BENZENE | 0.0607 | 0.9393 | 2.8657 | 1.0249
318.15 | 2-BUTANOL | BENZENE | 0.3933 | 0.6067 | 1.2623 | 1.2389
318.15 | 2-BUTANOL | BENZENE | 0.703 | 0.297 | 1.0442 | 1.5438
313.15 | 2-BUTANOL | PYRIDINE | 0.069 | 0.931 | 1.0961 | 1.0001
313.15 | 2-BUTANOL | PYRIDINE | 0.358 | 0.642 | 1.0567 | 1.0116
313.15 | 2-BUTANOL | PYRIDINE | 0.655 | 0.345 | 1.0163 | 1.0536
298.15 | BENZYLALCOHOL | BENZENE | 1 | 0 | 1 | 1.7104
298.15 | BENZYLALCOHOL | CYCLOHEXANE | 1 | 0 | 1 | 6.0012
313.15 | BENZYLALCOHOL | METHYLCYCLOHEXANE | 1 | 0 | 1 | 7.8488
298.15 | BENZYLALCOHOL | HEXANE | 1 | 0 | 1 | 10.2464
298.12 | ETHYLBENZENE | HEPTANE | 0.1296 | 0.8704 | 1.4988 | 1.0082
298.12 | ETHYLBENZENE | HEPTANE | 0.4034 | 0.5966 | 1.2223 | 1.0864
298.12 | ETHYLBENZENE | HEPTANE | 0.714 | 0.286 | 1.0507 | 1.3184
293.15 | ETHYLBENZENE | TETRACHLOROMETHANE | 0.1 | 0.9 | 1.0735 | 1.001
293.15 | ETHYLBENZENE | TETRACHLOROMETHANE | 0.6 | 0.4 | 1.0117 | 1.0319
293.15 | ETHYLBENZENE | TETRACHLOROMETHANE | 0.85 | 0.15 | 1.0015 | 1.0594
353.15 | ETHYLBENZENE | N-METHYL-2-PYRROLIDONE | 0 | 1 | 0.92737 | 1
298.15 | ETHYLBENZENE | PROPIONITRILE | 0 | 1 | 2.6504 | 1
333.15 | ETHYLBENZENE | ADIPODINITRILE | 0 | 1 | 4.1118 | 1
298.15 | ETHYLBENZENE | 2,2'-ETHYLENEDIOXYDIETHANOL | 0 | 1 | 4.6717 | 1
298.15 | ETHYLBENZENE | 2,2'-OXYDIETHANOL | 0 | 1 | 9.4156 | 1
348.15 | ETHYLBENZENE | 2,2'-OXYDIETHANOL | 0 | 1 | 8.8933 | 1
333.15 | ETHYLBENZENE | BIS(CYANOETHYL)ETHER | 0 | 1 | 6.2026 | 1
333.55 | ETHYLBENZENE | LACTICACID | 0 | 1 | 32.7422 | 1
298.15 | ETHYLBENZENE | BUTYRONITRILE | 0 | 1 | 1.8197 | 1
313.25 | ETHYLBENZENE | 4-FORMYLMORPHOLINE | 0 | 1 | 1.3954 | 1
373.35 | ETHYLBENZENE | 4-FORMYLMORPHOLINE | 0 | 1 | 1.6021 | 1
298.15 | ETHYLBENZENE | TETRAETHYLENE-GLYCOL | 0 | 1 | 3.0059 | 1
353.15 | ETHYLBENZENE | TETRAETHYLENE-GLYCOL | 0 | 1 | 2.9522 | 1
416.15 | ETHYLBENZENE | SEBACICACID | 0 | 1 | 2.5123 | 1
403.15 | ETHYLBENZENE | 1,3,5-TRINITROBENZENE | 0 | 1 | 3.4195 | 1
291.05 | ETHYLBENZENE | 4-CHLOROMETHYL-1,3-DIOXOLAN-2-ONE | 0 | 1 | 6.621 | 1
384.95 | ETHYLBENZENE | HEPTANEDIOICACID | 0 | 1 | 5.2127 | 1
303.15 | ETHYLBENZENE | DIMETHYL-SULFOXIDE | 0 | 1 | 2.0804 | 1
353.15 | ETHYLBENZENE | DIMETHYL-SULFOXIDE | 0 | 1 | 2.2826 | 1
303.15 | ETHYLBENZENE | SULFOLANE | 0 | 1 | 1.9076 | 1
353.15 | ETHYLBENZENE | SULFOLANE | 0 | 1 | 2.1073 | 1
303.15 | ETHYLBENZENE | 3-METHYL-SULFOLANE | 0 | 1 | 1.7635 | 1
353.15 | ETHYLBENZENE | 3-METHYL-SULFOLANE | 0 | 1 | 1.8291 | 1
383.15 | 2,3-BUTANEDIOLDIACETATE | CYCLOHEXANOL | 0.072 | 0.928 | 1.8671 | 1.0044
383.15 | 2,3-BUTANEDIOLDIACETATE | CYCLOHEXANOL | 0.398 | 0.602 | 1.3018 | 1.1175
383.15 | 2,3-BUTANEDIOLDIACETATE | CYCLOHEXANOL | 0.67 | 0.33 | 1.1031 | 1.3528
383.15 | 2,3-BUTANEDIOLDIACETATE | CYCLOHEXANOL | 0.925 | 0.075 | 1.0101 | 1.979
298.15 | CHLOROBENZENE | BENZENE | 0.1 | 0.9 | 0.98545 | 0.99979
307.95 | CHLOROBENZENE | BENZENE | 0.6506 | 0.3494 | 0.99824 | 0.99315
348.15 | CHLOROBENZENE | BENZENE | 0.3538 | 0.6462 | 0.99625 | 0.99874
313.15 | CHLOROBENZENE | BUTYLACETATE | 0.031 | 0.969 | 0.9465 | 0.99995
313.15 | CHLOROBENZENE | BUTYLACETATE | 0.3145 | 0.6855 | 0.97243 | 0.99423
313.15 | CHLOROBENZENE | BUTYLACETATE | 0.57 | 0.43 | 0.9895 | 0.9806
313.15 | CHLOROBENZENE | BUTYLACETATE | 0.8365 | 0.1635 | 0.9987 | 0.95964
353.45 | CHLOROBENZENE | 1-NITROPROPANE | 0 | 1 | 1.3843 | 1
353.55 | CHLOROBENZENE | 1-NITROPROPANE | 1 | 0 | 1 | 1.4249
293.15 | CHLOROBENZENE | TETRACHLOROMETHANE | 0.05 | 0.95 | 1.2833 | 1.0008
293.15 | CHLOROBENZENE | TETRACHLOROMETHANE | 0.3 | 0.7 | 1.138 | 1.0263
293.15 | CHLOROBENZENE | TETRACHLOROMETHANE | 0.55 | 0.45 | 1.0525 | 1.0869
293.15 | CHLOROBENZENE | TETRACHLOROMETHANE | 0.8 | 0.2 | 1.0098 | 1.1841
343.15 | CHLOROBENZENE | TETRACHLOROMETHANE | 0.05 | 0.95 | 1.2317 | 1.0006
298.15 | CHLOROBENZENE | TRIETHYLAMINE | 1 | 0 | 1 | 1.4339
383.15 | CHLOROBENZENE | CYCLOHEXANOL | 0.088 | 0.912 | 1.4266 | 1.0012
383.15 | CHLOROBENZENE | CYCLOHEXANOL | 0.357 | 0.643 | 1.3003 | 1.0302
383.15 | CHLOROBENZENE | CYCLOHEXANOL | 0.608 | 0.392 | 1.175 | 1.1377
383.15 | CHLOROBENZENE | CYCLOHEXANOL | 0.929 | 0.071 | 1.0259 | 2.0343
298.15 | BENZONITRILE | BENZENE | 1 | 0 | 1 | 1.2209
293.15 | BENZONITRILE | CYCLOHEXANE | 1 | 0 | 1 | 4.468
303.15 | BENZONITRILE | 1-CYCLOHEXENE | 1 | 0 | 1 | 2.17
293.15 | BENZONITRILE | DICHLOROMETHANE | 1 | 0 | 1 | 0.65438
293.15 | BENZONITRILE | 2-METHYL-1,3-BUTADIENE | 1 | 0 | 1 | 1.5584
303.15 | BENZONITRILE | 1-HEXENE | 1 | 0 | 1 | 2.7247
293.15 | BENZONITRILE | METHANOL | 1 | 0 | 1 | 5.6464
293.15 | BENZONITRILE | 1-PENTENE | 1 | 0 | 1 | 2.2973
312.15 | BENZONITRILE | SULFUR-DIOXIDE | 1 | 0 | 1 | 0.96393
303.15 | NITROBENZENE | 1-CYCLOHEXENE | 1 | 0 | 1 | 2.2648
293.15 | NITROBENZENE | METHYLCYCLOHEXANE | 1 | 0 | 1 | 6.3534
351.15 | NITROBENZENE | METHYLCYCLOHEXANE | 1 | 0 | 1 | 5.2504
293.15 | NITROBENZENE | 1,2-DICHLOROETHANE | 1 | 0 | 1 | 0.90467
293.15 | NITROBENZENE | 2-METHYLBUTANE | 1 | 0 | 1 | 5.3081
293.15 | NITROBENZENE | 2,2,4-TRIMETHYLPENTANE | 1 | 0 | 1 | 13.4646
293.15 | NITROBENZENE | 2-METHYL-1,3-BUTADIENE | 1 | 0 | 1 | 1.8341
333.15 | NITROBENZENE | OCTANE | 1 | 0 | 1 | 9.9835
293.15 | NITROBENZENE | TETRACHLOROMETHANE | 1 | 0 | 1 | 2.3459
351.15 | NITROBENZENE | M-XYLENE | 1 | 0 | 1 | 1.7605
293.15 | NITROBENZENE | TERT-BUTYLCHLORIDE | 1 | 0 | 1 | 2.3101
293.15 | NITROBENZENE | 2-METHYL-1-BUTENE | 1 | 0 | 1 | 2.6322
305.15 | NITROBENZENE | 3-CHLORO-1-PROPENE | 1 | 0 | 1 | 1.0951
293.15 | NITROBENZENE | 3-METHYL-1-BUTENE | 1 | 0 | 1 | 2.6154
293.15 | NITROBENZENE | TRANS-1,3-PENTADIENE | 1 | 0 | 1 | 1.7163
293.15 | NITROBENZENE | 1,3-BUTADIENE | 1 | 0 | 1 | 1.303
333.15 | NITROBENZENE | ETHYLCYCLOHEXANE | 1 | 0 | 1 | 6.532
293.15 | NITROBENZENE | CIS-1,3-PENTADIENE | 1 | 0 | 1 | 1.6349
298.65 | NITROBENZENE | SULFUR-DIOXIDE | 1 | 0 | 1 | 1.1705
298.15 | BENZENE | 2-BUTANONE | 0.036 | 0.964 | 1.0753 | 1.0001
298.15 | BENZENE | 2-BUTANONE | 0.321 | 0.679 | 1.0409 | 1.0073
298.15 | BENZENE | 2-BUTANONE | 0.6 | 0.4 | 1.016 | 1.0287
298.15 | BENZENE | 2-BUTANONE | 0.89 | 0.11 | 1.0014 | 1.0745
321.15 | BENZENE | N,N-DIMETHYLANILINE | 0 | 1 | 0.93765 | 1
343.15 | BENZENE | N,N-DIMETHYLANILINE | 0.2583 | 0.7417 | 0.96333 | 0.99641
343.15 | BENZENE | N,N-DIMETHYLANILINE | 0.5471 | 0.4529 | 0.98424 | 0.9818
343.15 | BENZENE | N,N-DIMETHYLANILINE | 0.801 | 0.199 | 0.99653 | 0.95649
293.15 | BENZENE | 1,2-DICHLOROETHANE | 0.155 | 0.845 | 1.1336 | 1.004
318.15 | BENZENE | 1,2-DICHLOROETHANE | 0.777 | 0.223 | 1.0085 | 1.1025
293.15 | BENZENE | DICHLOROMETHANE | 1 | 0 | 1 | 1.0364
293.15 | BENZENE | DIMETHYLFORMAMIDE | 0 | 1 | 0.92444 | 1
298.15 | BENZENE | DIMETHYLFORMAMIDE | 1 | 0 | 1 | 1.0782
348.15 | BENZENE | DIMETHYLFORMAMIDE | 0 | 1 | 1.0006 | 1
298.15 | BENZENE | 1,4-DIOXANE | 0.194 | 0.806 | 0.87059 | 0.98937
298.15 | BENZENE | 1,4-DIOXANE | 0.522 | 0.478 | 0.96482 | 0.93616
298.15 | BENZENE | 1,4-DIOXANE | 0.788 | 0.212 | 0.99529 | 0.8848
303.15 | BENZENE | BENZALDEHYDE | 0 | 1 | 1.1126 | 1
303.15 | BENZENE | FURFURAL | 0 | 1 | 1.9752 | 1
293.15 | BENZENE | 2-METHYL-1,3-BUTADIENE | 1 | 0 | 1 | 1.3298
293.15 | BENZENE | 1-METHYLNAPHTHALENE | 0 | 1 | 0.93666 | 1
393.15 | BENZENE | 1-METHYLNAPHTHALENE | 0 | 1 | 0.95044 | 1
285.75 | BENZENE | MORPHOLINE | 0 | 1 | 0.99185 | 1
348.15 | BENZENE | 4-METHYL-2-PENTANONE | 0 | 1 | 1.0812 | 1
293.15 | BENZENE | NITROMETHANE | 0 | 1 | 5.7944 | 1
293.15 | BENZENE | NITROMETHANE | 1 | 0 | 1 | 4.5894
298.15 | BENZENE | NITROMETHANE | 0.277 | 0.723 | 2.2189 | 1.1528
298.15 | BENZENE | NITROMETHANE | 0.546 | 0.454 | 1.3436 | 1.6293
358.85 | BENZENE | NITROMETHANE | 0 | 1 | 4.1644 | 1
293.15 | BENZENE | 1-NITROPROPANE | 1 | 0 | 1 | 1.5027
298.15 | BENZENE | 1-NITROPROPANE | 0.178 | 0.822 | 1.2524 | 1.0078
298.15 | BENZENE | 1-NITROPROPANE | 0.431 | 0.569 | 1.1314 | 1.0547
298.15 | BENZENE | 1-NITROPROPANE | 0.727 | 0.273 | 1.0339 | 1.1975
328.15 | BENZENE | OCTANE | 0 | 1 | 1.6016 | 1
388.15 | BENZENE | OCTANE | 0 | 1 | 1.3343 | 1
298.15 | BENZENE | PHENOL | 0 | 1 | 1.9481 | 1
358.15 | BENZENE | PHENOL | 0 | 1 | 1.9175 | 1
329.65 | BENZENE | PYRIDINE | 1 | 0 | 1 | 1.1902
298.15 | BENZENE | TRANS-DECAHYDRONAPHTHALENE | 0 | 1 | 1.7284 | 1
300.15 | BENZENE | TETRAHYDROFURFURYL-ALCOHOL | 0 | 1 | 1.5962 | 1
303.15 | BENZENE | TETRAHYDROFURAN | 0.05 | 0.95 | 0.73376 | 0.99909
303.15 | BENZENE | TETRAHYDROFURAN | 0.345 | 0.655 | 0.86759 | 0.95903
303.15 | BENZENE | TETRAHYDROFURAN | 0.673 | 0.327 | 0.96657 | 0.85806
303.15 | BENZENE | TETRAHYDROFURAN | 0.95 | 0.05 | 0.99923 | 0.74445
293.15 | BENZENE | NITROETHANE | 0 | 1 | 2.2307 | 1
293.15 | BENZENE | NITROETHANE | 1 | 0 | 1 | 2.4382
330.15 | BENZENE | N,N-DIETHYLANILINE | 0 | 1 | 0.88995 | 1
348.15 | BENZENE | FLUOROBENZENE | 0.0777 | 0.9223 | 1.0038 | 1
348.15 | BENZENE | FLUOROBENZENE | 0.8397 | 0.1603 | 1.0001 | 1.0033
298.15 | BENZENE | 1,1,2,2-TETRACHLOROETHANE | 0 | 1 | 0.89903 | 1
293.15 | BENZENE | TERT-BUTYLCHLORIDE | 1 | 0 | 1 | 1.6343
318.15 | BENZENE | METHYLFORMAMIDE | 0.073 | 0.927 | 3.1286 | 1.0047
318.15 | BENZENE | METHYLFORMAMIDE | 0.35 | 0.65 | 2.0079 | 1.1363
318.15 | BENZENE | METHYLFORMAMIDE | 0.604 | 0.396 | 1.4167 | 1.5742
318.15 | BENZENE | METHYLFORMAMIDE | 0.892 | 0.108 | 1.0591 | 4.0897
298.15 | BENZENE | N,N-DIMETHYLACETAMIDE | 0 | 1 | 0.83992 | 1
298.15 | BENZENE | N,N-DIMETHYLACETAMIDE | 1 | 0 | 1 | 0.8546
348.15 | BENZENE | N,N-DIMETHYLACETAMIDE | 1 | 0 | 1 | 0.92315
293.15 | BENZENE | CYCLOHEXANONE | 0 | 1 | 0.71402 | 1
348.15 | BENZENE | EPSILON-CAPROLACTAM | 0 | 1 | 1.2462 | 1
293.15 | BENZENE | 2-NITROPROPANE | 1 | 0 | 1 | 1.3389
300.15 | BENZENE | FURFURYLALCOHOL | 0 | 1 | 2.4678 | 1
293.15 | BENZENE | N-METHYL-2-PYRROLIDONE | 0 | 1 | 0.62925 | 1
298.15 | BENZENE | N-METHYL-2-PYRROLIDONE | 1 | 0 | 1 | 0.59084
353.15 | BENZENE | N-METHYL-2-PYRROLIDONE | 0 | 1 | 0.73668 | 1
298.15 | BENZENE | N-METHYLACETAMIDE | 0 | 1 | 2.2547 | 1
298.15 | BENZENE | N-METHYLACETAMIDE | 1 | 0 | 1 | 14.8523
348.15 | BENZENE | N-METHYLACETAMIDE | 1 | 0 | 1 | 9.04
303.15 | BENZENE | HEXAFLUOROBENZENE | 0.1039 | 0.8961 | 1.2419 | 1.0022
303.15 | BENZENE | HEXAFLUOROBENZENE | 0.3989 | 0.6011 | 1.1205 | 1.0385
303.15 | BENZENE | HEXAFLUOROBENZENE | 0.7261 | 0.2739 | 1.0289 | 1.1629
313.15 | BENZENE | BUTANAL | 0.0727 | 0.9273 | 1.0303 | 1.0001
313.15 | BENZENE | BUTANAL | 0.5785 | 0.4215 | 1.0082 | 1.0115
313.15 | BENZENE | BUTANAL | 0.8732 | 0.1268 | 1.0009 | 1.0319
343.15 | BENZENE | BUTANAL | 0.3239 | 0.6761 | 1.0167 | 1.0027
393.15 | BENZENE | BUTANAL | 0.138 | 0.862 | 0.99839 | 0.9998
293.15 | BENZENE | PROPIONITRILE | 0 | 1 | 1.8825 | 1
293.15 | BENZENE | PROPIONITRILE | 1 | 0 | 1 | 2.0485
318.15 | BENZENE | PROPIONITRILE | 0.2527 | 0.7473 | 1.4417 | 1.0383
318.15 | BENZENE | PROPIONITRILE | 0.5391 | 0.4609 | 1.157 | 1.2008
303.15 | BENZENE | 1,3-BUTADIENE | 0.416 | 0.584 | 1.0345 | 1.0197
303.15 | BENZENE | 1,3-BUTADIENE | 0.736 | 0.264 | 1.0064 | 1.0581
298.15 | BENZENE | ACETOPHENONE | 0 | 1 | 1.032 | 1
352.15 | BENZENE | ACETOPHENONE | 0 | 1 | 1.0325 | 1
298.15 | BENZENE | ADIPODINITRILE | 0 | 1 | 2.1498 | 1
349.95 | BENZENE | ADIPODINITRILE | 0 | 1 | 1.9816 | 1
293.15 | BENZENE | QUINOLINE | 0 | 1 | 1.0468 | 1
349.15 | BENZENE | QUINOLINE | 0 | 1 | 1.1121 | 1
298.15 | BENZENE | 2,2'-ETHYLENEDIOXYDIETHANOL | 0 | 1 | 2.297 | 1
298.15 | BENZENE | 2,2'-OXYDIETHANOL | 0 | 1 | 4.0957 | 1
348.15 | BENZENE | 2,2'-OXYDIETHANOL | 0 | 1 | 3.9194 | 1
336.15 | BENZENE | 1,2,4-TRICHLOROBENZENE | 0 | 1 | 0.98557 | 1
332.15 | BENZENE | O-NITROTOLUENE | 0 | 1 | 1.0332 | 1
334.15 | BENZENE | P-NITROTOLUENE | 0 | 1 | 1.0275 | 1
293.15 | BENZENE | ISOQUINOLINE | 0 | 1 | 1.0557 | 1
293.15 | BENZENE | QUINALDINE | 0 | 1 | 0.93975 | 1
349.15 | BENZENE | QUINALDINE | 0 | 1 | 0.96681 | 1
298.15 | BENZENE | ETHANOLAMINE | 0 | 1 | 5.4849 | 1
331.15 | BENZENE | 2-BUTYNE-1,4-DIOL | 0 | 1 | 9.2502 | 1
328.15 | BENZENE | 1-HEPTENE | 0.05 | 0.95 | 1.2842 | 1.0004
328.15 | BENZENE | 1-HEPTENE | 0.3 | 0.7 | 1.1809 | 1.0192
328.15 | BENZENE | 1-HEPTENE | 0.6 | 0.4 | 1.0737 | 1.1054
328.15 | BENZENE | 1-HEPTENE | 0.899 | 0.101 | 1.0062 | 1.3593
298.15 | BENZENE | BIS(CYANOETHYL)ETHER | 0 | 1 | 3.0112 | 1
353.15 | BENZENE | BIS(CYANOETHYL)ETHER | 0 | 1 | 2.5051 | 1
298.15 | BENZENE | DICHLORETHANOICACID | 0 | 1 | 2.4633 | 1
298.15 | BENZENE | PROPIOPHENONE | 0 | 1 | 0.92339 | 1
340.15 | BENZENE | M-PHENYLENEDIAMINE | 0 | 1 | 3.8516 | 1
298.15 | BENZENE | 1,2-DICYANOETHANE | 0 | 1 | 19.5296 | 1
321.15 | BENZENE | GUAIACOL | 0 | 1 | 1.3644 | 1
298.15 | BENZENE | GLUTARONITRILE | 0 | 1 | 5.4607 | 1
353.15 | BENZENE | TRIETHANOLAMINE | 0 | 1 | 4.2452 | 1
322.15 | BENZENE | P-METHYLANILINE | 0 | 1 | 1.5023 | 1
293.15 | BENZENE | 1-CHLORONAPHTHALENE | 0 | 1 | 0.93792 | 1
297.65 | BENZENE | 4-FORMYLMORPHOLINE | 0 | 1 | 0.8708 | 1
352.45 | BENZENE | 4-FORMYLMORPHOLINE | 0 | 1 | 0.99722 | 1
298.15 | BENZENE | TETRAETHYLENE-GLYCOL | 0 | 1 | 1.5771 | 1
353.15 | BENZENE | TETRAETHYLENE-GLYCOL | 0 | 1 | 1.5471 | 1
338.15 | BENZENE | O-CHLORONITROBENZENE | 0 | 1 | 1.1149 | 1
333.15 | BENZENE | 2-NONANONE | 0 | 1 | 0.82709 | 1
298.15 | BENZENE | 1,1,1,3,3,3-HEXAFLUOROPROPAN-2-OL | 0.102 | 0.898 | 2.5645 | 1.0085
298.15 | BENZENE | 1,1,1,3,3,3-HEXAFLUOROPROPAN-2-OL | 0.517 | 0.483 | 1.4623 | 1.3173
298.15 | BENZENE | 1,1,1,3,3,3-HEXAFLUOROPROPAN-2-OL | 0.77 | 0.23 | 1.1359 | 2.1106
416.15 | BENZENE | SEBACICACID | 0 | 1 | 1.4737 | 1
313.15 | BENZENE | 3-CHLOROPROPANE-1,2-DIOL | 0 | 1 | 5.1214 | 1
306.15 | BENZENE | 1,3-DICHLORO-2-PROPANOL | 0 | 1 | 4.0155 | 1
298.15 | BENZENE | N,N-DIETHYL-ACETAMIDE | 0 | 1 | 0.76873 | 1
348.15 | BENZENE | N,N-DIETHYL-ACETAMIDE | 1 | 0 | 1 | 0.71642
298.15 | BENZENE | 1-BROMO-4-METHOXYBENZENE | 0 | 1 | 0.97103 | 1
316.55 | BENZENE | 1,2-DIFLUORO-1,1,2,2-TETRACHLOROETHANE | 1 | 0 | 1 | 1.6991
353.15 | BENZENE | 2,4-DINITROTOLUENE | 0 | 1 | 1.2698 | 1
336.15 | BENZENE | 1-CHLORO-2,4-DINITROBENZENE | 0 | 1 | 1.3636 | 1
358.15 | BENZENE | TRINITROTOLUENE | 0 | 1 | 1.7758 | 1
349.15 | BENZENE | P-DIMETHYLAMINOBENZALDEHYDE | 0 | 1 | 0.96733 | 1
298.15 | BENZENE | DIBUTYLPHOSPHORICACID | 0 | 1 | 1.1449 | 1
353.15 | BENZENE | DIBUTYLPHOSPHORICACID | 0 | 1 | 1.0886 | 1
339.15 | BENZENE | 2-AMINOPYRIDINE | 0 | 1 | 2.5008 | 1
339.15 | BENZENE | 3-AMINOPYRIDINE | 0 | 1 | 3.4702 | 1
335.15 | BENZENE | M-NITROBENZALDEHYDE | 0 | 1 | 1.5171 | 1
298.15 | BENZENE | 1,1,2,2-TETRABROMOETHANE | 0 | 1 | 0.90784 | 1
298.15 | BENZENE | 1-BROMONAPHTHALENE | 0 | 1 | 0.93039 | 1
357.15 | BENZENE | 1-BROMONAPHTHALENE | 0 | 1 | 0.9911 | 1
298.15 | BENZENE | DIMETHYL-SULFOXIDE | 0 | 1 | 1.2959 | 1
353.15 | BENZENE | DIMETHYL-SULFOXIDE | 0 | 1 | 1.4046 | 1
298.15 | BENZENE | SULFOLANE | 0 | 1 | 1.1355 | 1
353.15 | BENZENE | SULFOLANE | 0 | 1 | 1.2601 | 1
298.15 | BENZENE | 3-METHYL-SULFOLANE | 0 | 1 | 1.1025 | 1
353.15 | BENZENE | 3-METHYL-SULFOLANE | 0 | 1 | 1.1503 | 1
298.15 | BENZENE | HEXAMETHYL-PHOSPHORAMIDE | 0 | 1 | 0.6905 | 1
303.15 | BENZENE | DIETHYL-SULFATE | 0 | 1 | 1.1988 | 1
298.15 | BENZENE | THIODIGLYCOL | 0 | 1 | 4.1755 | 1
298.15 | BENZENE | 2-MERCAPTOETHANOL | 0 | 1 | 3.5208 | 1
303.15 | BENZENE | ETHYLTHIOETHANOL | 0 | 1 | 1.6771 | 1
293.15 | 1-BUTANOL | CHLOROFORM | 1 | 0 | 1 | 0.80561
293.15 | 1-BUTANOL | 1,2-DICHLOROETHANE | 1 | 0 | 1 | 1.8179
323.15 | 1-BUTANOL | 1,2-DICHLOROETHANE | 0.056 | 0.944 | 2.8781 | 1.0244
323.15 | 1-BUTANOL | 1,2-DICHLOROETHANE | 0.3276 | 0.6724 | 1.3159 | 1.1878
323.15 | 1-BUTANOL | 1,2-DICHLOROETHANE | 0.5841 | 0.4159 | 1.0767 | 1.3951
293.15 | 1-BUTANOL | DICHLOROMETHANE | 1 | 0 | 1 | 1.0043
333.15 | 1-BUTANOL | BUTYLACETATE | 0.081 | 0.919 | 2.0292 | 1.0178
333.15 | 1-BUTANOL | BUTYLACETATE | 0.363 | 0.637 | 1.2603 | 1.1459
333.15 | 1-BUTANOL | BUTYLACETATE | 0.631 | 0.369 | 1.0708 | 1.3408
333.15 | 1-BUTANOL | BUTYLACETATE | 0.944 | 0.056 | 1.0015 | 1.7117
393.15 | 1-BUTANOL | BUTYLACETATE | 0.081 | 0.919 | 1.8785 | 1.0142
293.15 | 1-BUTANOL | NITROMETHANE | 0.005 | 0.995 | 21.1299 | 1.0007
293.15 | 1-BUTANOL | NITROMETHANE | 0.261 | 0.739 | 2.4923 | 1.2595
293.15 | 1-BUTANOL | NITROMETHANE | 0.553 | 0.447 | 1.2719 | 1.954
293.15 | 1-BUTANOL | NITROMETHANE | 0.883 | 0.117 | 1.011 | 3.371
313.15 | 1-BUTANOL | BUTYLAMINE | 0.165 | 0.835 | 0.41058 | 0.96939
313.15 | 1-BUTANOL | BUTYLAMINE | 0.427 | 0.573 | 0.72006 | 0.76192
313.15 | 1-BUTANOL | BUTYLAMINE | 0.804 | 0.196 | 0.98193 | 0.49352
293.15 | 1-BUTANOL | PROPIONITRILE | 1 | 0 | 1 | 2.4686
333.45 | 1-BUTANOL | BIS(CYANOETHYL)ETHER | 0 | 1 | 8.9241 | 1
383.15 | 1-BUTANOL | ETHYL-OCTANOATE | 0 | 1 | 3.2335 | 1
358.55 | 1-BUTANOL | 1,2-DIFLUORO-1,1,2,2-TETRACHLOROETHANE | 1 | 0 | 1 | 2.6771
323.15 | 2-BUTANONE | CYCLOHEXANE | 0.0394 | 0.9606 | 3.2804 | 1.0028
323.15 | 2-BUTANONE | CYCLOHEXANE | 0.3155 | 0.6845 | 1.6593 | 1.1536
323.15 | 2-BUTANONE | CYCLOHEXANE | 0.5781 | 0.4219 | 1.181 | 1.5106
323.15 | 2-BUTANONE | CYCLOHEXANE | 0.8419 | 0.1581 | 1.02 | 2.1447
314.65 | 2-BUTANONE | 1,2-DICHLOROETHANE | 1 | 0 | 1 | 0.69203
318.45 | 2-BUTANONE | 1,2-DICHLOROETHANE | 0 | 1 | 0.69548 | 1
293.15 | 2-BUTANONE | DICHLOROMETHANE | 1 | 0 | 1 | 0.39523
314.65 | 2-BUTANONE | NITROMETHANE | 1 | 0 | 1 | 1.1503
342.25 | 2-BUTANONE | PYRIDINE | 1 | 0 | 1 | 1.3532
343.15 | 2-BUTANONE | BUTYRICACID | 0.0063 | 0.9937 | 0.39294 | 0.99997
343.15 | 2-BUTANONE | BUTYRICACID | 0.2638 | 0.7362 | 0.56208 | 0.94346
343.15 | 2-BUTANONE | BUTYRICACID | 0.5822 | 0.4178 | 0.81627 | 0.71258
343.15 | 2-BUTANONE | BUTYRICACID | 0.8675 | 0.1325 | 0.98049 | 0.43949
323.35 | 2-BUTANONE | N-METHYL-2-PYRROLIDONE | 0 | 1 | 1.1054 | 1
294.45 | 2-BUTANONE | 3-CHLORO-1-PROPENE | 1 | 0 | 1 | 0.7161
333.85 | 2-BUTANONE | 1,6-HEXANEDIOL | 0 | 1 | 1.7298 | 1
314.85 | 2-BUTANONE | 1,6-HEXANEDITHIOL | 0 | 1 | 1.0452 | 1
293.15 | BUTANE | 1-METHYLNAPHTHALENE | 0 | 1 | 1.6389 | 1
323.15 | BUTANE | MORPHOLINE | 0 | 1 | 2.5891 | 1
300.15 | BUTANE | TETRAHYDROFURFURYL-ALCOHOL | 0 | 1 | 4.0392 | 1
300.15 | BUTANE | FURFURYLALCOHOL | 0 | 1 | 8.7331 | 1
310.93 | BUTANE | 1-BUTENE | 0.1 | 0.9 | 1.1179 | 1.0014
310.93 | BUTANE | 1-BUTENE | 0.4 | 0.6 | 1.0513 | 1.0221
293.15 | BUTANE | QUINOLINE | 0 | 1 | 2.9519 | 1
353.15 | BUTANE | EICOSANE | 0 | 1 | 0.54354 | 1
293.15 | BUTANE | ISOQUINOLINE | 0 | 1 | 3.0267 | 1
303.15 | BUTANE | HEXADECANE | 0 | 1 | 0.63524 | 1
363.15 | BUTANE | HEXADECANE | 0 | 1 | 0.62705 | 1
323.15 | BUTANE | DOCOSANE | 0 | 1 | 0.51605 | 1
303.15 | BUTANE | 3-METHOXYPROPIONITRILE | 0 | 1 | 5.1895 | 1
293.15 | BUTANE | 1-CHLORONAPHTHALENE | 0 | 1 | 1.5758 | 1
333.15 | BUTANE | TETRACOSANE | 0 | 1 | 0.48304 | 1
313.25 | CIS-1,2-DICHLOROETHENE | GLYCEROL | 0 | 1 | 3.3279 | 1
293.15 | 1-CHLORO-2-METHYLPROPANE | 2,3-DIMETHYL-2-PENTANOL | 0.198 | 0.802 | 1.3837 | 1.0087
293.15 | 1-CHLORO-2-METHYLPROPANE | 2,3-DIMETHYL-2-PENTANOL | 0.448 | 0.552 | 1.2516 | 1.0603
293.15 | 1-CHLORO-2-METHYLPROPANE | 2,3-DIMETHYL-2-PENTANOL | 0.742 | 0.258 | 1.1069 | 1.2889
293.15 | 1-CHLORO-2-METHYLPROPANE | CARBON-DISULFIDE | 0.198 | 0.802 | 1.5863 | 1.0476
293.15 | 1-CHLORO-2-METHYLPROPANE | CARBON-DISULFIDE | 0.448 | 0.552 | 1.183 | 1.1986
293.15 | 1-CHLORO-2-METHYLPROPANE | CARBON-DISULFIDE | 0.742 | 0.258 | 1.0286 | 1.46
293.15 | 1-CHLOROBUTANE | CHLOROFORM | 1 | 0 | 1 | 0.77681
293.15 | 1-CHLOROBUTANE | CYCLOHEXANE | 1 | 0 | 1 | 1.5536
315.05 | 1-CHLOROBUTANE | CYCLOHEXANE | 0 | 1 | 1.546 | 1
328.15 | 1-CHLOROBUTANE | PHENOL | 0 | 1 | 2.693 | 1
333.85 | 1-CHLOROBUTANE | 1,6-HEXANEDIOL | 0 | 1 | 3.0121 | 1
298.15 | CHLOROFORM | CYCLOPENTANE | 0.0417 | 0.9583 | 1.5099 | 1.0009
298.15 | CHLOROFORM | CYCLOPENTANE | 0.3584 | 0.6416 | 1.191 | 1.0611
298.15 | CHLOROFORM | CYCLOPENTANE | 0.6141 | 0.3859 | 1.0626 | 1.1814
298.15 | CHLOROFORM | CYCLOPENTANE | 0.877 | 0.123 | 1.0059 | 1.3856
293.15 | CHLOROFORM | 1,2-DICHLOROETHANE | 0 | 1 | 1.1214 | 1
323.15 | CHLOROFORM | 1,2-DICHLOROETHANE | 0.8937 | 0.1063 | 1.0004 | 1.0641
318.15 | CHLOROFORM | DICHLOROMETHANE | 0.03 | 0.97 | 1.1041 | 1.0001
318.15 | CHLOROFORM | DICHLOROMETHANE | 0.9 | 0.1 | 1.0007 | 1.0738
323.15 | CHLOROFORM | 1,4-DIOXANE | 0.0932 | 0.9068 | 0.37708 | 0.99144
323.15 | CHLOROFORM | 1,4-DIOXANE | 0.3615 | 0.6385 | 0.58061 | 0.87172
323.15 | CHLOROFORM | 1,4-DIOXANE | 0.6718 | 0.3282 | 0.84152 | 0.57969
308.15 | CHLOROFORM | METHYLACETATE | 0.143 | 0.857 | 0.65679 | 0.98921
308.15 | CHLOROFORM | METHYLACETATE | 0.5 | 0.5 | 0.83956 | 0.87978
308.15 | CHLOROFORM | METHYLACETATE | 0.75 | 0.25 | 0.94632 | 0.71601
293.15 | CHLOROFORM | 2,2,4-TRIMETHYLPENTANE | 0 | 1 | 1.8507 | 1
293.15 | CHLOROFORM | 2-PENTANONE | 0 | 1 | 0.37381 | 1
323.15 | CHLOROFORM | PHENOL | 0 | 1 | 1.7673 | 1
293.15 | CHLOROFORM | 2,3-DIMETHYL-2-PENTANOL | 0.108 | 0.892 | 0.91924 | 0.99655
293.15 | CHLOROFORM | 2,3-DIMETHYL-2-PENTANOL | 0.408 | 0.592 | 1.0381 | 0.95666
293.15 | CHLOROFORM | 2,3-DIMETHYL-2-PENTANOL | 0.7 | 0.3 | 1.0681 | 0.93314
298.15 | CHLOROFORM | TETRAHYDROFURAN | 0.291 | 0.709 | 0.42847 | 0.87976
298.15 | CHLOROFORM | TETRAHYDROFURAN | 0.5791 | 0.4209 | 0.74788 | 0.57108
298.75 | CHLOROFORM | GLYCEROL | 0 | 1 | 3.0548 | 1
350.15 | CHLOROFORM | GLYCEROL | 0 | 1 | 3.6861 | 1
293.15 | CHLOROFORM | 2-NITROPROPANE | 0 | 1 | 0.68011 | 1
313.15 | CHLOROFORM | 3-PENTANONE | 0.101 | 0.899 | 0.45643 | 0.99336
313.15 | CHLOROFORM | 3-PENTANONE | 0.3547 | 0.6453 | 0.6197 | 0.90473
313.15 | CHLOROFORM | 3-PENTANONE | 0.6202 | 0.3798 | 0.82411 | 0.68501
313.15 | CHLOROFORM | 3-PENTANONE | 0.9012 | 0.0988 | 0.98574 | 0.38242
293.15 | CHLOROFORM | PROPIONITRILE | 0 | 1 | 0.74812 | 1
293.15 | CHLOROFORM | ACETOPHENONE | 0 | 1 | 0.51777 | 1
298.15 | CHLOROFORM | BENZYLACETATE | 0 | 1 | 0.56556 | 1
293.15 | CHLOROFORM | BENZYLCHLORIDE | 0 | 1 | 0.90233 | 1
293.15 | CHLOROFORM | 2,3,4-TRIMETHYLPENTANE | 0 | 1 | 1.6812 | 1
333.85 | CHLOROFORM | 1,6-HEXANEDIOL | 0 | 1 | 0.90409 | 1
298.15 | CHLOROFORM | PROPIOPHENONE | 0 | 1 | 0.48971 | 1
313.15 | CHLOROFORM | METHYLTERT-BUTYLETHER | 0.0544 | 0.9456 | 0.53377 | 0.99822
313.15 | CHLOROFORM | METHYLTERT-BUTYLETHER | 0.3535 | 0.6465 | 0.74126 | 0.91512
313.15 | CHLOROFORM | METHYLTERT-BUTYLETHER | 0.614 | 0.386 | 0.9103 | 0.7553
313.15 | CHLOROFORM | METHYLTERT-BUTYLETHER | 0.8754 | 0.1246 | 0.99306 | 0.59209
298.15 | CHLOROFORM | 1-BROMO-4-METHOXYBENZENE | 0 | 1 | 0.69837 | 1
298.15 | CHLOROFORM | DIBUTYLPHOSPHORICACID | 0 | 1 | 0.51828 | 1
353.15 | CHLOROFORM | DIBUTYLPHOSPHORICACID | 0 | 1 | 0.63383 | 1
298.15 | CHLOROFORM | 1-BROMONAPHTHALENE | 0 | 1 | 0.89418 | 1
433.45 | 3-METHYLPHENOL(M-CRESOL) | BENZOTHIAZOLE | 0.0134 | 0.9866 | 0.34768 | 0.99982
433.45 | 3-METHYLPHENOL(M-CRESOL) | BENZOTHIAZOLE | 0.2679 | 0.7321 | 0.56889 | 0.92035
433.45 | 3-METHYLPHENOL(M-CRESOL) | BENZOTHIAZOLE | 0.6163 | 0.3837 | 0.87797 | 0.65754
433.45 | 3-METHYLPHENOL(M-CRESOL) | BENZOTHIAZOLE | 0.9081 | 0.0919 | 0.99403 | 0.44834
302.25 | CYCLOHEXANE | DIETHYLAMINE | 0.117 | 0.883 | 1.5354 | 1.0051
302.25 | CYCLOHEXANE | DIETHYLAMINE | 0.395 | 0.605 | 1.288 | 1.0696
302.25 | CYCLOHEXANE | DIETHYLAMINE | 0.666 | 0.334 | 1.1153 | 1.2654
302.25 | CYCLOHEXANE | DIETHYLAMINE | 0.98 | 0.02 | 1.0019 | 2.4394
321.15 | CYCLOHEXANE | N,N-DIMETHYLANILINE | 0 | 1 | 2.0583 | 1
293.15 | CYCLOHEXANE | 1,2-DICHLOROETHANE | 0 | 1 | 4.646 | 1
334.15 | CYCLOHEXANE | 1,2-DICHLOROETHANE | 1 | 0 | 1 | 3.3041
293.15 | CYCLOHEXANE | DIMETHYLFORMAMIDE | 0 | 1 | 3.6591 | 1
323.15 | CYCLOHEXANE | DIMETHYLFORMAMIDE | 1 | 0 | 1 | 7.6714
308.15 | CYCLOHEXANE | 1,4-DIOXANE | 0.0595 | 0.9405 | 2.8268 | 1.0018
308.15 | CYCLOHEXANE | 1,4-DIOXANE | 0.3414 | 0.6586 | 1.9269 | 1.1131
308.15 | CYCLOHEXANE | 1,4-DIOXANE | 0.6243 | 0.3757 | 1.3017 | 1.6247
308.15 | CYCLOHEXANE | 1,4-DIOXANE | 0.8835 | 0.1165 | 1.0324 | 3.3959
293.15 | CYCLOHEXANE | 1-METHYLNAPHTHALENE | 0 | 1 | 1.7308 | 1
298.15 | CYCLOHEXANE | 1-NITROPROPANE | 0 | 1 | 5.6733 | 1
298.15 | CYCLOHEXANE | TRANS-DECAHYDRONAPHTHALENE | 0 | 1 | 0.97411 | 1
300.15 | CYCLOHEXANE | TETRAHYDROFURFURYL-ALCOHOL | 0 | 1 | 5.3202 | 1
303.15 | CYCLOHEXANE | TETRAHYDROFURAN | 0.05 | 0.95 | 1.4649 | 1.0007
303.15 | CYCLOHEXANE | TETRAHYDROFURAN | 0.32 | 0.68 | 1.2532 | 1.0385
303.15 | CYCLOHEXANE | TETRAHYDROFURAN | 0.572 | 0.428 | 1.105 | 1.1511
303.15 | CYCLOHEXANE | TETRAHYDROFURAN | 0.883 | 0.117 | 1.0086 | 1.4785
293.15 | CYCLOHEXANE | P-XYLENE | 0 | 1 | 1.4102 | 1
293.15 | CYCLOHEXANE | NITROETHANE | 0 | 1 | 16.0328 | 1
322.15 | CYCLOHEXANE | N,N-DIETHYLANILINE | 0 | 1 | 1.5097 | 1
298.15 | CYCLOHEXANE | 1,1,2,2-TETRACHLOROETHANE | 0 | 1 | 2.114 | 1
298.15 | CYCLOHEXANE | N,N-DIMETHYLACETAMIDE | 0 | 1 | 2.7725 | 1
298.15 | CYCLOHEXANE | N,N-DIMETHYLACETAMIDE | 1 | 0 | 1 | 6.9609
348.15 | CYCLOHEXANE | N,N-DIMETHYLACETAMIDE | 1 | 0 | 1 | 4.8843
313.15 | CYCLOHEXANE | BUTYLAMINE | 0.19 | 0.81 | 1.8657 | 1.0212
313.15 | CYCLOHEXANE | BUTYLAMINE | 0.52 | 0.48 | 1.3693 | 1.2203
348.15 | CYCLOHEXANE | EPSILON-CAPROLACTAM | 0 | 1 | 4.0337 | 1
293.15 | CYCLOHEXANE | 2-NITROPROPANE | 0 | 1 | 4.6613 | 1
337.85 | CYCLOHEXANE | 2-NITROPROPANE | 1 | 0 | 1 | 4.4105
300.15 | CYCLOHEXANE | FURFURYLALCOHOL | 0 | 1 | 13.202 | 1
298.15 | CYCLOHEXANE | N-METHYLACETAMIDE | 0 | 1 | 9.0342 | 1
303.15 | CYCLOHEXANE | CYCLOHEXYLAMINE | 0 | 1 | 1.9954 | 1
298.15 | CYCLOHEXANE | ADIPODINITRILE | 0 | 1 | 15.9165 | 1
298.15 | CYCLOHEXANE | 2,2'-ETHYLENEDIOXYDIETHANOL | 0 | 1 | 10.7958 | 1
293.15 | CYCLOHEXANE | 2,2'-OXYDIETHANOL | 0 | 1 | 23.6721 | 1
343.15 | CYCLOHEXANE | 2,2'-OXYDIETHANOL | 0 | 1 | 20.4407 | 1
336.15 | CYCLOHEXANE | 1,2,4-TRICHLOROBENZENE | 0 | 1 | 1.6035 | 1
332.15 | CYCLOHEXANE | O-NITROTOLUENE | 0 | 1 | 3.083 | 1
334.15 | CYCLOHEXANE | P-NITROTOLUENE | 0 | 1 | 3.115 | 1
293.15 | CYCLOHEXANE | ISOQUINOLINE | 0 | 1 | 3.4597 | 1
293.15 | CYCLOHEXANE | QUINALDINE | 0 | 1 | 2.4418 | 1
349.15 | CYCLOHEXANE | QUINALDINE | 0 | 1 | 2.344 | 1
331.15 | CYCLOHEXANE | 2-BUTYNE-1,4-DIOL | 0 | 1 | 80.2352 | 1
313.15 | CYCLOHEXANE | PYRROLIDINE | 0.0037 | 0.9963 | 1.9437 | 1
313.15 | CYCLOHEXANE | PYRROLIDINE | 0.4041 | 0.5959 | 1.3585 | 1.1005
313.15 | CYCLOHEXANE | PYRROLIDINE | 0.7213 | 0.2787 | 1.1067 | 1.4486
313.15 | CYCLOHEXANE | PYRROLIDINE | 0.9736 | 0.0264 | 1.0035 | 2.8415
298.15 | CYCLOHEXANE | BIS(CYANOETHYL)ETHER | 0 | 1 | 27.6115 | 1
298.15 | CYCLOHEXANE | DICHLORETHANOICACID | 0 | 1 | 8.4298 | 1
298.15 | CYCLOHEXANE | INDENE | 0 | 1 | 2.2869 | 1
340.15 | CYCLOHEXANE | M-PHENYLENEDIAMINE | 0 | 1 | 38.8193 | 1
298.15 | CYCLOHEXANE | 1,2-DICYANOETHANE | 0 | 1 | 450.8612 | 1
321.15 | CYCLOHEXANE | GUAIACOL | 0 | 1 | 4.5072 | 1
298.15 | CYCLOHEXANE | GLUTARONITRILE | 0 | 1 | 68.6645 | 1
298.15 | CYCLOHEXANE | BUTYRONITRILE | 0 | 1 | 4.4232 | 1
322.15 | CYCLOHEXANE | P-METHYLANILINE | 0 | 1 | 5.624 | 1
293.15 | CYCLOHEXANE | 1-CHLORONAPHTHALENE | 0 | 1 | 1.6206 | 1
298.15 | CYCLOHEXANE | TETRAETHYLENE-GLYCOL | 0 | 1 | 6.7091 | 1
353.15 | CYCLOHEXANE | TETRAETHYLENE-GLYCOL | 0 | 1 | 6.0055 | 1
338.15 | CYCLOHEXANE | O-CHLORONITROBENZENE | 0 | 1 | 3.5955 | 1
313.15 | CYCLOHEXANE | 3-CHLOROPROPANE-1,2-DIOL | 0 | 1 | 40.0895 | 1
306.15 | CYCLOHEXANE | 1,3-DICHLORO-2-PROPANOL | 0 | 1 | 33.7644 | 1
298.15 | CYCLOHEXANE | N,N-DIETHYL-ACETAMIDE | 0 | 1 | 2.1587 | 1
298.15 | CYCLOHEXANE | N,N-DIETHYL-ACETAMIDE | 1 | 0 | 1 | 5.2194
348.15 | CYCLOHEXANE | N,N-DIETHYL-ACETAMIDE | 1 | 0 | 1 | 4.0701
303.15 | CYCLOHEXANE | N,N-DIETHYLFORMAMIDE | 0 | 1 | 2.4589 | 1
353.15 | CYCLOHEXANE | 2,4-DINITROTOLUENE | 0 | 1 | 5.3104 | 1
336.15 | CYCLOHEXANE | 1-CHLORO-2,4-DINITROBENZENE | 0 | 1 | 6.1683 | 1
358.15 | CYCLOHEXANE | TRINITROTOLUENE | 0 | 1 | 9.8169 | 1
349.15 | CYCLOHEXANE | P-DIMETHYLAMINOBENZALDEHYDE | 0 | 1 | 3.1362 | 1
298.15 | CYCLOHEXANE | DIBUTYLPHOSPHORICACID | 0 | 1 | 2.6645 | 1
353.15 | CYCLOHEXANE | DIBUTYLPHOSPHORICACID | 0 | 1 | 2.4942 | 1
339.15 | CYCLOHEXANE | 2-AMINOPYRIDINE | 0 | 1 | 10.8816 | 1
339.15 | CYCLOHEXANE | 3-AMINOPYRIDINE | 0 | 1 | 17.1584 | 1
335.15 | CYCLOHEXANE | M-NITROBENZALDEHYDE | 0 | 1 | 6.863 | 1
298.15 | CYCLOHEXANE | 1,1,2,2-TETRABROMOETHANE | 0 | 1 | 2.157 | 1
298.15 | CYCLOHEXANE | DIMETHYL-SULFOXIDE | 0 | 1 | 6.7654 | 1
353.15 | CYCLOHEXANE | DIMETHYL-SULFOXIDE | 0 | 1 | 6.9709 | 1
298.15 | CYCLOHEXANE | SULFOLANE | 0 | 1 | 6.7683 | 1
353.15 | CYCLOHEXANE | SULFOLANE | 0 | 1 | 6.6121 | 1
298.15 | CYCLOHEXANE | 3-METHYL-SULFOLANE | 0 | 1 | 5.6583 | 1
353.15 | CYCLOHEXANE | 3-METHYL-SULFOLANE | 0 | 1 | 5.1615 | 1
298.15 | CYCLOHEXANE | HEXAMETHYL-PHOSPHORAMIDE | 0 | 1 | 1.4528 | 1
303.15 | CYCLOHEXANE | DIETHYL-SULFATE | 0 | 1 | 3.7969 | 1
298.15 | CYCLOHEXANE | THIODIGLYCOL | 0 | 1 | 26.849 | 1
298.15 | CYCLOHEXANE | 2-MERCAPTOETHANOL | 0 | 1 | 24.7552 | 1
303.15 | CYCLOHEXANE | ETHYLTHIOETHANOL | 0 | 1 | 6.0613 | 1
293.15 | CYCLOPENTANE | 1-METHYLNAPHTHALENE | 0 | 1 | 1.5416 | 1
323.35 | CYCLOPENTANE | N-METHYL-2-PYRROLIDONE | 0 | 1 | 1.9535 | 1
293.15 | CYCLOPENTANE | ISOQUINOLINE | 0 | 1 | 2.8516 | 1
293.15 | CYCLOPENTANE | QUINALDINE | 0 | 1 | 2.0673 | 1
293.15 | CYCLOPENTANE | 1-CHLORONAPHTHALENE | 0 | 1 | 1.4638 | 1
303.15 | CYCLOPENTANE | DIMETHYL-SULFOXIDE | 0 | 1 | 5.1503 | 1
303.15 | CYCLOPENTANE | ETHYLTHIOETHANOL | 0 | 1 | 4.573 | 1
300.15 | 1-CYCLOHEXENE | TETRAHYDROFURFURYL-ALCOHOL | 0 | 1 | 3.1231 | 1
300.15 | 1-CYCLOHEXENE | FURFURYLALCOHOL | 0 | 1 | 5.4623 | 1
298.15 | 1-CYCLOHEXENE | 2,2'-ETHYLENEDIOXYDIETHANOL | 0 | 1 | 5.5054 | 1
298.15 | 1-CYCLOHEXENE | 2,2'-OXYDIETHANOL | 0 | 1 | 10.8634 | 1
303.15 | 1-CYCLOHEXENE | N,N-DIETHYL-ACETAMIDE | 0 | 1 | 1.3998 | 1
303.15 | 1-CYCLOHEXENE | N,N-DIETHYLFORMAMIDE | 0 | 1 | 1.6 | 1
321.15 | METHYLCYCLOHEXANE | N,N-DIMETHYLANILINE | 0 | 1 | 2.4113 | 1
293.15 | METHYLCYCLOHEXANE | DIMETHYLFORMAMIDE | 0 | 1 | 4.1443 | 1
348.15 | METHYLCYCLOHEXANE | DIMETHYLFORMAMIDE | 0 | 1 | 3.7305 | 1
293.15 | METHYLCYCLOHEXANE | 1-METHYLNAPHTHALENE | 0 | 1 | 2.0394 | 1
322.15 | METHYLCYCLOHEXANE | N,N-DIETHYLANILINE | 0 | 1 | 1.7152 | 1
348.15 | METHYLCYCLOHEXANE | EPSILON-CAPROLACTAM | 0 | 1 | 5.1234 | 1
293.15 | METHYLCYCLOHEXANE | 2-NITROPROPANE | 0 | 1 | 5.2832 | 1
304.15 | METHYLCYCLOHEXANE | FURFURYLALCOHOL | 0 | 1 | 18.4047 | 1
298.15 | METHYLCYCLOHEXANE | 2,2'-ETHYLENEDIOXYDIETHANOL | 0 | 1 | 14.9242 | 1
298.15 | METHYLCYCLOHEXANE | 2,2'-OXYDIETHANOL | 0 | 1 | 34.1932 | 1
348.15 | METHYLCYCLOHEXANE | 2,2'-OXYDIETHANOL | 0 | 1 | 30.2268 | 1
336.15 | METHYLCYCLOHEXANE | 1,2,4-TRICHLOROBENZENE | 0 | 1 | 1.9427 | 1
293.15 | METHYLCYCLOHEXANE | ISOQUINOLINE | 0 | 1 | 4.5056 | 1
293.15 | METHYLCYCLOHEXANE | QUINALDINE | 0 | 1 | 3.0338 | 1
349.15 | METHYLCYCLOHEXANE | QUINALDINE | 0 | 1 | 2.9121 | 1
331.15 | METHYLCYCLOHEXANE | 2-BUTYNE-1,4-DIOL | 0 | 1 | 134.2112 | 1
340.15 | METHYLCYCLOHEXANE | M-PHENYLENEDIAMINE | 0 | 1 | 65.9037 | 1
321.15 | METHYLCYCLOHEXANE | GUAIACOL | 0 | 1 | 5.7711 | 1
322.15 | METHYLCYCLOHEXANE | P-METHYLANILINE | 0 | 1 | 7.5992 | 1
293.15 | METHYLCYCLOHEXANE | 1-CHLORONAPHTHALENE | 0 | 1 | 1.9198 | 1
298.15 | METHYLCYCLOHEXANE | TETRAETHYLENE-GLYCOL | 0 | 1 | 8.9801 | 1
353.15 | METHYLCYCLOHEXANE | TETRAETHYLENE-GLYCOL | 0 | 1 | 8.1821 | 1
338.15 | METHYLCYCLOHEXANE | O-CHLORONITROBENZENE | 0 | 1 | 4.619 | 1
313.15 | METHYLCYCLOHEXANE | 3-CHLOROPROPANE-1,2-DIOL | 0 | 1 | 62.1575 | 1
306.15 | METHYLCYCLOHEXANE | 1,3-DICHLORO-2-PROPANOL | 0 | 1 | 52.2302 | 1
336.15 | METHYLCYCLOHEXANE | 1-CHLORO-2,4-DINITROBENZENE | 0 | 1 | 8.2054 | 1
339.15 | METHYLCYCLOHEXANE | 2-AMINOPYRIDINE | 0 | 1 | 15.1722 | 1
339.15 | METHYLCYCLOHEXANE | 3-AMINOPYRIDINE | 0 | 1 | 25.1006 | 1
335.15 | METHYLCYCLOHEXANE | M-NITROBENZALDEHYDE | 0 | 1 | 8.7542 | 1
303.15 | METHYLCYCLOHEXANE | DIMETHYL-SULFOXIDE | 0 | 1 | 8.5627 | 1
353.15 | METHYLCYCLOHEXANE | DIMETHYL-SULFOXIDE | 0 | 1 | 8.9383 | 1
298.15 | METHYLCYCLOHEXANE | SULFOLANE | 0 | 1 | 8.3966 | 1
353.15 | METHYLCYCLOHEXANE | SULFOLANE | 0 | 1 | 8.3847 | 1
298.15 | METHYLCYCLOHEXANE | 3-METHYL-SULFOLANE | 0 | 1 | 6.8916 | 1
353.15 | METHYLCYCLOHEXANE | 3-METHYL-SULFOLANE | 0 | 1 | 6.4 | 1
303.15 | METHYLCYCLOHEXANE | DIETHYL-SULFATE | 0 | 1 | 4.3361 | 1
298.15 | METHYLCYCLOHEXANE | THIODIGLYCOL | 0 | 1 | 40.3577 | 1
298.15 | METHYLCYCLOHEXANE | 2-MERCAPTOETHANOL | 0 | 1 | 37.0271 | 1
303.15 | METHYLCYCLOHEXANE | ETHYLTHIOETHANOL | 0 | 1 | 7.9064 | 1
300.15 | METHYLCYCLOPENTANE | TETRAHYDROFURFURYL-ALCOHOL | 0 | 1 | 5.3186 | 1
298.15 | METHYLCYCLOPENTANE | SULFOLANE | 0 | 1 | 6.3612 | 1
298.15 | METHYLCYCLOPENTANE | 3-METHYL-SULFOLANE | 0 | 1 | 5.3103 | 1
303.15 | METHYLCYCLOPENTANE | DIETHYL-SULFATE | 0 | 1 | 3.4685 | 1
298.15 | METHYLCYCLOPENTANE | THIODIGLYCOL | 0 | 1 | 26.1521 | 1
298.15 | METHYLCYCLOPENTANE | 2-MERCAPTOETHANOL | 0 | 1 | 24.6568 | 1
303.15 | METHYLCYCLOPENTANE | ETHYLTHIOETHANOL | 0 | 1 | 6.0465 | 1
373.5 | DECANE | TOLUENE | 0.1383 | 0.8617 | 1.273 | 1.0114
373.5 | DECANE | TOLUENE | 0.812 | 0.188 | 1.0051 | 1.1898
383.6 | DECANE | TOLUENE | 0.4159 | 0.5841 | 1.0726 | 1.0679
373.5 | DECANE | M-XYLENE | 0.0803 | 0.9197 | 1.2914 | 1.003
373.5 | DECANE | M-XYLENE | 0.3878 | 0.6122 | 1.0885 | 1.0534
373.5 | DECANE | M-XYLENE | 0.7071 | 0.2929 | 1.0151 | 1.1423
373.5 | DECANE | M-XYLENE | 0.9714 | 0.0286 | 1.0001 | 1.2301
298.15 | DECANE | 2,2'-ETHYLENEDIOXYDIETHANOL | 0 | 1 | 66.8756 | 1
343.15 | DECANE | HEXADECANE | 0 | 1 | 0.94433 | 1
298.15 | DECANE | TETRAETHYLENE-GLYCOL | 0 | 1 | 34.8784 | 1
353.15 | DECANE | TETRAETHYLENE-GLYCOL | 0 | 1 | 30.1678 | 1
323.15 | DIETHYLAMINE | TRIETHYLAMINE | 0.02 | 0.98 | 1.098 | 1
323.15 | DIETHYLAMINE | TRIETHYLAMINE | 0.3 | 0.7 | 1.0537 | 1.0081
323.15 | DIETHYLAMINE | TRIETHYLAMINE | 0.6 | 0.4 | 1.0189 | 1.0366
323.15 | DIETHYLAMINE | TRIETHYLAMINE | 0.9 | 0.1 | 1.0013 | 1.0934
311.5 | DIETHYLAMINE | WATER | 0.05 | 0.95 | 39.3129 | 1.0544
311.5 | DIETHYLAMINE | WATER | 0.3 | 0.7 | 1.2684 | 1.8693
311.5 | DIETHYLAMINE | WATER | 0.6 | 0.4 | 0.69275 | 2.7977
311.5 | DIETHYLAMINE | WATER | 0.9 | 0.1 | 0.94332 | 0.75474
321.15 | N,N-DIMETHYLANILINE | HEXANE | 1 | 0 | 1 | 2.6654
321.15 | N,N-DIMETHYLANILINE | HEPTANE | 1 | 0 | 1 | 3.0643
321.15 | N,N-DIMETHYLANILINE | OCTANE | 1 | 0 | 1 | 3.2781
321.15 | N,N-DIMETHYLANILINE | TOLUENE | 1 | 0 | 1 | 1.0205
338.15 | N,N-DIMETHYLANILINE | M-XYLENE | 1 | 0 | 1 | 1.1212
368.15 | N,N-DIMETHYLANILINE | N-METHYLANILINE | 0.0881 | 0.9119 | 1.0539 | 1.0006
368.15 | N,N-DIMETHYLANILINE | N-METHYLANILINE | 0.3979 | 0.6021 | 1.0204 | 1.0108
368.15 | N,N-DIMETHYLANILINE | N-METHYLANILINE | 0.7499 | 0.2501 | 1.0029 | 1.0339
418.15 | N,N-DIMETHYLANILINE | N-METHYLANILINE | 0.1039 | 0.8961 | 1.0497 | 1.0008
318.15 | N,N-DIMETHYLANILINE | 3-CHLORO-1-PROPENE | 1 | 0 | 1 | 1.0035
343.15 | 1,2-DICHLOROETHANE | 2,2,4-TRIMETHYLPENTANE | 0.034 | 0.966 | 2.9853 | 1.0009
343.15 | 1,2-DICHLOROETHANE | 2,2,4-TRIMETHYLPENTANE | 0.378 | 0.622 | 1.7934 | 1.1513
343.15 | 1,2-DICHLOROETHANE | 2,2,4-TRIMETHYLPENTANE | 0.668 | 0.332 | 1.2443 | 1.7449
343.15 | 1,2-DICHLOROETHANE | 2,2,4-TRIMETHYLPENTANE | 0.932 | 0.068 | 1.0127 | 4.203
323.15 | 1,2-DICHLOROETHANE | 2-METHYL-1-PROPANOL | 0.1 | 0.9 | 1.8521 | 1.0042
323.15 | 1,2-DICHLOROETHANE | 2-METHYL-1-PROPANOL | 0.4 | 0.6 | 1.4577 | 1.0922
323.15 | 1,2-DICHLOROETHANE | 2-METHYL-1-PROPANOL | 0.7 | 0.3 | 1.1746 | 1.4415
303.15 | 1,2-DICHLOROETHANE | 1-PROPANOL | 1 | 0 | 1 | 27.2454
323.15 | 1,2-DICHLOROETHANE | 1-PROPANOL | 0.0244 | 0.9756 | 1.6791 | 1.0001
323.15 | 1,2-DICHLOROETHANE | 1-PROPANOL | 0.2928 | 0.7072 | 1.4588 | 1.0299
323.15 | 1,2-DICHLOROETHANE | 1-PROPANOL | 0.5842 | 0.4158 | 1.2299 | 1.1845
303.15 | 1,2-DICHLOROETHANE | TETRAHYDROFURAN | 0.032 | 0.968 | 0.51554 | 0.99901
303.15 | 1,2-DICHLOROETHANE | TETRAHYDROFURAN | 0.2898 | 0.7102 | 0.74647 | 0.93333
303.15 | 1,2-DICHLOROETHANE | TETRAHYDROFURAN | 0.5398 | 0.4602 | 0.90114 | 0.81943
303.15 | 1,2-DICHLOROETHANE | TETRAHYDROFURAN | 0.8318 | 0.1682 | 0.98736 | 0.67424
318.45 | 1,2-DICHLOROETHANE | NITROETHANE | 1 | 0 | 1 | 1.1605
323.15 | 1,2-DICHLOROETHANE | 3-METHYL-1-BUTANOL<ISOPENTANOL> | 0.1 | 0.9 | 1.6873 | 1.0026
323.15 | 1,2-DICHLOROETHANE | 3-METHYL-1-BUTANOL<ISOPENTANOL> | 0.4 | 0.6 | 1.4162 | 1.0681
323.15 | 1,2-DICHLOROETHANE | 3-METHYL-1-BUTANOL<ISOPENTANOL> | 0.7 | 0.3 | 1.1718 | 1.3674
323.15 | 1,2-DICHLOROETHANE | 3-PENTANONE | 0.0711 | 0.9289 | 0.76214 | 0.99841
323.15 | 1,2-DICHLOROETHANE | 3-PENTANONE | 0.3849 | 0.6151 | 0.88819 | 0.95429
323.15 | 1,2-DICHLOROETHANE | 3-PENTANONE | 0.6492 | 0.3508 | 0.96204 | 0.87617
298.15 | 1,2-DICHLOROETHANE | DIMETHYLCARBONATE | 0.047 | 0.953 | 0.81102 | 0.9995
298.15 | 1,2-DICHLOROETHANE | DIMETHYLCARBONATE | 0.318 | 0.682 | 0.89899 | 0.97669
298.15 | 1,2-DICHLOROETHANE | DIMETHYLCARBONATE | 0.6 | 0.4 | 0.96524 | 0.91965
298.15 | 1,2-DICHLOROETHANE | DIMETHYLCARBONATE | 0.864 | 0.136 | 0.99614 | 0.84441
313.25 | TRANS-1,2-DICHLOROETHENE | GLYCEROL | 0 | 1 | 3.7922 | 1
293.15 | DICHLOROMETHANE | HEPTANE | 0 | 1 | 2.5443 | 1
293.15 | DICHLOROMETHANE | 2-PENTANONE | 0 | 1 | 0.42113 | 1
293.15 | DICHLOROMETHANE | NITROETHANE | 0 | 1 | 0.8483 | 1
293.15 | DICHLOROMETHANE | BENZYLCHLORIDE | 0 | 1 | 0.84954 | 1
293.15 | DICHLOROMETHANE | 2,3,4-TRIMETHYLPENTANE | 0 | 1 | 2.601 | 1
328.15 | 1,2-DICHLOROPROPANE | PHENOL | 0 | 1 | 1.8032 | 1
363.15 | DIMETHYLFORMAMIDE | BUTYLACETATE | 0.0229 | 0.9771 | 1.1532 | 1.0001
363.15 | DIMETHYLFORMAMIDE | BUTYLACETATE | 0.3464 | 0.6536 | 1.0698 | 1.0176
363.15 | DIMETHYLFORMAMIDE | BUTYLACETATE | 0.6094 | 0.3906 | 1.025 | 1.0585
363.15 | DIMETHYLFORMAMIDE | BUTYLACETATE | 0.8895 | 0.1105 | 1.0019 | 1.133
353.15 | DIMETHYLFORMAMIDE | 2-PROPANOL | 0.0372 | 0.9628 | 1.0738 | 0.99987
353.15 | DIMETHYLFORMAMIDE | 2-PROPANOL | 0.3195 | 0.6805 | 1.0778 | 1.0013
353.15 | DIMETHYLFORMAMIDE | 2-PROPANOL | 0.6025 | 0.3975 | 1.0429 | 1.0326
353.15 | DIMETHYLFORMAMIDE | 2-PROPANOL | 0.8902 | 0.1098 | 1.0064 | 1.1622
373.15 | DIMETHYLFORMAMIDE | CYCLOHEXYLAMINE | 0.0219 | 0.9781 | 1.4683 | 1.0002
373.15 | DIMETHYLFORMAMIDE | CYCLOHEXYLAMINE | 0.2779 | 0.7221 | 1.2482 | 1.0297
373.15 | DIMETHYLFORMAMIDE | CYCLOHEXYLAMINE | 0.5703 | 0.4297 | 1.0874 | 1.1408
373.15 | DIMETHYLFORMAMIDE | CYCLOHEXYLAMINE | 0.878 | 0.122 | 1.0077 | 1.3979
307.55 | DIMETHYLFORMAMIDE | 3-CHLORO-1-PROPENE | 1 | 0 | 1 | 0.64515
298.15 | 1,4-DIOXANE | BUTYLAMINE | 0.0865 | 0.9135 | 1.394 | 1.0021
298.15 | 1,4-DIOXANE | BUTYLAMINE | 0.4216 | 0.5784 | 1.1723 | 1.0656
298.15 | 1,4-DIOXANE | BUTYLAMINE | 0.6781 | 0.3219 | 1.0626 | 1.2036
298.15 | 1,4-DIOXANE | BUTYLAMINE | 0.9766 | 0.0234 | 1.0007 | 1.6897
293.15 | DODECANE | PENTANE | 1 | 0 | 1 | 0.83985
298.15 | DODECANE | 2,2'-ETHYLENEDIOXYDIETHANOL | 0 | 1 | 123.6507 | 1
298.15 | DODECANE | 2,2'-OXYDIETHANOL | 0 | 1 | 416.8513 | 1
298.15 | DODECANE | TETRAETHYLENE-GLYCOL | 0 | 1 | 60.6806 | 1
298.15 | METHYLACETATE | WATER | 0.0046 | 0.9954 | 15.3865 | 1.0001
330.05 | METHYLACETATE | WATER | 0.65 | 0.35 | 1.3025 | 2.3325
330.05 | METHYLACETATE | WATER | 0.9 | 0.1 | 1.0451 | 5.2706
323.35 | METHYLACETATE | N-METHYL-2-PYRROLIDONE | 0 | 1 | 1.051 | 1
285.75 | HEXANE | MORPHOLINE | 0 | 1 | 4.9046 | 1
298.15 | HEXANE | 1-NITROPROPANE | 0 | 1 | 7.0521 | 1
298.15 | HEXANE | 1-NITROPROPANE | 0.315 | 0.685 | 2.47 | 1.2144
298.15 | HEXANE | 1-NITROPROPANE | 0.66 | 0.34 | 1.2595 | 2.304
298.15 | HEXANE | 1-NITROPROPANE | 0.9299 | 0.0701 | 1.0109 | 5.4789
298.15 | HEXANE | TRANS-DECAHYDRONAPHTHALENE | 0 | 1 | 1.2035 | 1
298.15 | HEXANE | 1,1,2,2-TETRACHLOROETHANE | 0 | 1 | 3.0765 | 1
303.15 | HEXANE | CYCLOHEXYLAMINE | 0 | 1 | 2.5965 | 1
298.15 | HEXANE | 2,2'-ETHYLENEDIOXYDIETHANOL | 0 | 1 | 16.4649 | 1
336.15 | HEXANE | 1,2,4-TRICHLOROBENZENE | 0 | 1 | 2.0448 | 1
313.15 | HEXANE | EICOSANE | 0 | 1 | 0.72331 | 1
367.05 | HEXANE | EICOSANE | 0 | 1 | 0.68154 | 1
293.15 | HEXANE | BENZYLCHLORIDE | 0 | 1 | 5.3036 | 1
293.15 | HEXANE | HEXADECANE | 0 | 1 | 0.81947 | 1
343.15 | HEXANE | HEXADECANE | 0 | 1 | 0.77623 | 1
393.15 | HEXANE | HEXADECANE | 0 | 1 | 0.76039 | 1
453.15 | HEXANE | HEXADECANE | 0 | 1 | 0.77972 | 1
295.65 | HEXANE | HEPTADECANE | 0 | 1 | 0.80404 | 1
353.15 | HEXANE | HEPTADECANE | 0 | 1 | 0.75022 | 1
331.15 | HEXANE | 2-BUTYNE-1,4-DIOL | 0 | 1 | 141.8734 | 1
323.15 | HEXANE | DOCOSANE | 0 | 1 | 0.68336 | 1
298.15 | HEXANE | DICHLORETHANOICACID | 0 | 1 | 12.8131 | 1
298.15 | HEXANE | INDENE | 0 | 1 | 3.6482 | 1
321.15 | HEXANE | GUAIACOL | 0 | 1 | 6.4552 | 1
303.15 | HEXANE | 3-METHOXYPROPIONITRILE | 0 | 1 | 10.1863 | 1
303.15 | HEXANE | OCTADECANE | 0 | 1 | 0.77801 | 1
353.15 | HEXANE | OCTADECANE | 0 | 1 | 0.72911 | 1
324.45 | HEXANE | TETRACOSANE | 0 | 1 | 0.64492 | 1
338.15 | HEXANE | O-CHLORONITROBENZENE | 0 | 1 | 4.794 | 1
313.15 | HEXANE | 3-CHLOROPROPANE-1,2-DIOL | 0 | 1 | 71.777 | 1
306.15 | HEXANE | 1,3-DICHLORO-2-PROPANOL | 0 | 1 | 64.213 | 1
336.15 | HEXANE | 1-CHLORO-2,4-DINITROBENZENE | 0 | 1 | 8.7061 | 1
298.15 | HEXANE | DIBUTYLPHOSPHORICACID | 0 | 1 | 3.5431 | 1
353.15 | HEXANE | DIBUTYLPHOSPHORICACID | 0 | 1 | 3.0728 | 1
339.15 | HEXANE | 2-AMINOPYRIDINE | 0 | 1 | 15.6617 | 1
339.15 | HEXANE | 3-AMINOPYRIDINE | 0 | 1 | 26.3762 | 1
335.15 | HEXANE | M-NITROBENZALDEHYDE | 0 | 1 | 9.0995 | 1
298.15 | HEXANE | 1,1,2,2-TETRABROMOETHANE | 0 | 1 | 3.1354 | 1
340.35 | HEXANE | ISOPROPYL-IODIDE | 1 | 0 | 1 | 1.4293
298.15 | HEXANE | HEXAMETHYL-PHOSPHORAMIDE | 0 | 1 | 1.6392 | 1
303.15 | HEXANE | DIETHYL-SULFATE | 0 | 1 | 4.38 | 1
298.15 | HEXANE | THIODIGLYCOL | 0 | 1 | 47.9991 | 1
298.15 | HEXANE | 2-MERCAPTOETHANOL | 0 | 1 | 45.7766 | 1
323.15 | HEPTANE | DIISOPROPYLETHER | 0.106 | 0.894 | 1.2676 | 1.003
323.15 | HEPTANE | DIISOPROPYLETHER | 0.448 | 0.552 | 1.1023 | 1.059
323.15 | HEPTANE | DIISOPROPYLETHER | 0.772 | 0.228 | 1.0182 | 1.2011
318.15 | HEPTANE | 2-METHYLPENTANE | 0.1029 | 0.8971 | 0.99404 | 0.99992
320.15 | HEPTANE | 2-METHOXY-ETHANOL | 1 | 0 | 1 | 435.3086
336.15 | HEPTANE | 2-METHOXY-ETHANOL | 0 | 1 | 11.7158 | 1
298.15 | HEPTANE | 2,2'-ETHYLENEDIOXYDIETHANOL | 0 | 1 | 22.5348 | 1
336.15 | HEPTANE | 1,2,4-TRICHLOROBENZENE | 0 | 1 | 2.4193 | 1
313.15 | HEPTANE | EICOSANE | 0 | 1 | 0.77422 | 1
367.05 | HEPTANE | EICOSANE | 0 | 1 | 0.74054 | 1
293.15 | HEPTANE | HEXADECANE | 0 | 1 | 0.84573 | 1
343.15 | HEPTANE | HEXADECANE | 0 | 1 | 0.8393 | 1
393.15 | HEPTANE | HEXADECANE | 0 | 1 | 0.8096 | 1
453.15 | HEPTANE | HEXADECANE | 0 | 1 | 0.82382 | 1
298.15 | HEPTANE | ETHANOLAMINE | 0 | 1 | 103.7644 | 1
295.65 | HEPTANE | HEPTADECANE | 0 | 1 | 0.83 | 1
353.15 | HEPTANE | HEPTADECANE | 0 | 1 | 0.8124 | 1
331.15 | HEPTANE | 2-BUTYNE-1,4-DIOL | 0 | 1 | 261.9043 | 1
328.15 | HEPTANE | 1-HEPTENE | 0.1 | 0.9 | 1.0692 | 1.0008
328.15 | HEPTANE | 1-HEPTENE | 0.358 | 0.642 | 1.035 | 1.0105
328.15 | HEPTANE | 1-HEPTENE | 0.658 | 0.342 | 1.0099 | 1.0365
323.15 | HEPTANE | DOCOSANE | 0 | 1 | 0.75304 | 1
298.15 | HEPTANE | DICHLORETHANOICACID | 0 | 1 | 15.3385 | 1
321.15 | HEPTANE | GUAIACOL | 0 | 1 | 8.2141 | 1
353.15 | HEPTANE | TRIETHANOLAMINE | 0 | 1 | 49.9484 | 1
303.15 | HEPTANE | OCTADECANE | 0 | 1 | 0.81048 | 1
353.65 | HEPTANE | OCTADECANE | 0 | 1 | 0.79106 | 1
293.15 | HEPTANE | TETRACOSANE | 0 | 1 | 0.70102 | 1
343.55 | HEPTANE | TETRACOSANE | 0 | 1 | 0.6955 | 1
338.15 | HEPTANE | O-CHLORONITROBENZENE | 0 | 1 | 6.2119 | 1
313.15 | HEPTANE | 3-CHLOROPROPANE-1,2-DIOL | 0 | 1 | 114.3728 | 1
306.15 | HEPTANE | 1,3-DICHLORO-2-PROPANOL | 0 | 1 | 96.6051 | 1
336.15 | HEPTANE | 1-CHLORO-2,4-DINITROBENZENE | 0 | 1 | 12.1331 | 1
339.15 | HEPTANE | 2-AMINOPYRIDINE | 0 | 1 | 22.5294 | 1
339.15 | HEPTANE | 3-AMINOPYRIDINE | 0 | 1 | 40.2835 | 1
335.15 | HEPTANE | M-NITROBENZALDEHYDE | 0 | 1 | 12.3301 | 1
298.15 | HEPTANE | 1,1,2,2-TETRABROMOETHANE | 0 | 1 | 3.2161 | 1
298.15 | HEPTANE | THIODIGLYCOL | 0 | 1 | 70.7232 | 1
293.15 | 2-METHYLBUTANE | 1-METHYLNAPHTHALENE | 0 | 1 | 2.0291 | 1
298.15 | 2-METHYLBUTANE | 1-NITROPROPANE | 0 | 1 | 4.7863 | 1
298.15 | 2-METHYLBUTANE | 1,1,2,2-TETRACHLOROETHANE | 0 | 1 | 2.3605 | 1
303.15 | 2-METHYLBUTANE | 2,2'-ETHYLENEDIOXYDIETHANOL | 0 | 1 | 8.8892 | 1
298.15 | 2-METHYLBUTANE | INDENE | 0 | 1 | 2.6898 | 1
303.15 | 2-METHYLBUTANE | 3-METHOXYPROPIONITRILE | 0 | 1 | 6.4013 | 1
298.15 | 2-METHYLBUTANE | HEXAMETHYL-PHOSPHORAMIDE | 0 | 1 | 1.2964 | 1
330 | 2-PROPANOL | DIISOPROPYLETHER | 0.0556 | 0.9444 | 1.643 | 1.003
330 | 2-PROPANOL | DIISOPROPYLETHER | 0.3123 | 0.6877 | 1.2682 | 1.0589
330 | 2-PROPANOL | DIISOPROPYLETHER | 0.597 | 0.403 | 1.0895 | 1.2016
330 | 2-PROPANOL | DIISOPROPYLETHER | 0.8535 | 0.1465 | 1.0127 | 1.4614
298.15 | 2-PROPANOL | NITROMETHANE | 0.0509 | 0.9491 | 5.3024 | 1.0169
298.15 | 2-PROPANOL | NITROMETHANE | 0.3036 | 0.6964 | 1.8539 | 1.2391
298.15 | 2-PROPANOL | NITROMETHANE | 0.6048 | 0.3952 | 1.1639 | 1.798
298.15 | 2-PROPANOL | NITROMETHANE | 0.9015 | 0.0985 | 1.0068 | 2.7338
313.15 | 2-PROPANOL | PYRIDINE | 0.044 | 0.956 | 1.2792 | 1.0001
313.15 | 2-PROPANOL | PYRIDINE | 0.415 | 0.585 | 1.133 | 1.0442
313.15 | 2-PROPANOL | PYRIDINE | 0.719 | 0.281 | 1.0322 | 1.1826
323.35 | 2-PROPANOL | N-METHYL-2-PYRROLIDONE | 0 | 1 | 1.1395 | 1
303.45 | 2-PROPANOL | 4-FORMYLMORPHOLINE | 0 | 1 | 1.674 | 1
320 | DIISOPROPYLETHER | METHANOL | 0.0101 | 0.9899 | 3.3043 | 1.0003
320 | DIISOPROPYLETHER | METHANOL | 0.3158 | 0.6842 | 1.4099 | 1.1503
320 | DIISOPROPYLETHER | METHANOL | 0.6497 | 0.3503 | 1.0674 | 1.467
320 | DIISOPROPYLETHER | METHANOL | 0.9486 | 0.0514 | 1.0015 | 1.8814
293.15 | DIISOPROPYLETHER | TETRACHLOROMETHANE | 0 | 1 | 1.2717 | 1
298.15 | DIISOPROPYLETHER | QUINOLINE | 0 | 1 | 3.4636 | 1
298.15 | DIISOPROPYLETHER | 1-BROMO-4-METHOXYBENZENE | 0 | 1 | 1.8716 | 1
298.15 | DIISOPROPYLETHER | 1-BROMONAPHTHALENE | 0 | 1 | 1.6409 | 1
298.15 | 2,2,4-TRIMETHYLPENTANE | THIODIGLYCOL | 0 | 1 | 86.4334 | 1
298.15 | 2-METHYL-1,3-BUTADIENE | TRANS-DECAHYDRONAPHTHALENE | 0 | 1 | 1.589 | 1
298.15 | 2-METHYL-1,3-BUTADIENE | 1,1,2,2-TETRACHLOROETHANE | 0 | 1 | 1.1237 | 1
293.15 | 2-METHYL-1,3-BUTADIENE | BENZYLCHLORIDE | 0 | 1 | 1.5479 | 1
298.15 | 2-METHYL-1,3-BUTADIENE | DICHLORETHANOICACID | 0 | 1 | 2.7682 | 1
298.15 | 2-METHYL-1,3-BUTADIENE | INDENE | 0 | 1 | 1.445 | 1
303.15 | 2-METHYL-1,3-BUTADIENE | 3-METHOXYPROPIONITRILE | 0 | 1 | 1.7745 | 1
298.15 | 2-METHYL-1,3-BUTADIENE | 1,1,2,2-TETRABROMOETHANE | 0 | 1 | 1.104 | 1
298.15 | 2-METHYL-1,3-BUTADIENE | HEXAMETHYL-PHOSPHORAMIDE | 0 | 1 | 0.69491 | 1
313.15 | 1-HEXENE | METHYLTERT-BUTYLETHER | 0.053 | 0.947 | 1.1357 | 1.0004
313.15 | 1-HEXENE | METHYLTERT-BUTYLETHER | 0.3498 | 0.6502 | 1.0632 | 1.0173
313.15 | 1-HEXENE | METHYLTERT-BUTYLETHER | 0.6016 | 0.3984 | 1.0237 | 1.0529
313.15 | 1-HEXENE | METHYLTERT-BUTYLETHER | 0.9008 | 0.0992 | 1.0015 | 1.1252
293.15 | 1-METHYLNAPHTHALENE | 2-METHYLPENTANE | 1 | 0 | 1 | 2.6279
293.15 | 1-METHYLNAPHTHALENE | 3-METHYLPENTANE | 1 | 0 | 1 | 2.6005
293.15 | 1-METHYLNAPHTHALENE | 2,2,3-TRIMETHYLBUTANE | 1 | 0 | 1 | 3.3068
293.15 | 1-METHYLNAPHTHALENE | 2,3-DIMETHYLPENTANE | 1 | 0 | 1 | 2.6137
308.15 | METHANOL | 1,1,2-TRICHLORO-1,2,2-TRIFLUOROETHANE[R113] | 0.0207 | 0.9793 | 16.1608 | 1.0099
308.15 | METHANOL | 1,1,2-TRICHLORO-1,2,2-TRIFLUOROETHANE[R113] | 0.2787 | 0.7213 | 2.8486 | 1.2668
308.15 | METHANOL | 1,1,2-TRICHLORO-1,2,2-TRIFLUOROETHANE[R113] | 0.5506 | 0.4494 | 1.5402 | 1.9497
308.15 | METHANOL | 1,1,2-TRICHLORO-1,2,2-TRIFLUOROETHANE[R113] | 0.836 | 0.164 | 1.0732 | 4.5218
383.15 | METHANOL | ETHYL-OCTANOATE | 0 | 1 | 3.1572 | 1
308.15 | METHANOL | 1-BROMO-1-CHLORO-2,2,2-TRIFLUOROETHANE | 0.0204 | 0.9796 | 4.05 | 1.0082
308.15 | METHANOL | 1-BROMO-1-CHLORO-2,2,2-TRIFLUOROETHANE | 0.3164 | 0.6836 | 1.2424 | 1.1691
308.15 | METHANOL | 1-BROMO-1-CHLORO-2,2,2-TRIFLUOROETHANE | 0.6312 | 0.3688 | 1.0313 | 1.3639
308.15 | METHANOL | 1-BROMO-1-CHLORO-2,2,2-TRIFLUOROETHANE | 0.8923 | 0.1077 | 0.99895 | 1.4883
328.15 | 2-METHYLPENTANE | OCTANE | 0.3368 | 0.6632 | 0.98576 | 0.99688
328.15 | 2-METHYLPENTANE | OCTANE | 0.6592 | 0.3408 | 0.99579 | 0.98675
328.15 | 2-METHYLPENTANE | OCTANE | 0.9131 | 0.0869 | 0.9997 | 0.97238
293.15 | 3-METHYLPENTANE | 1-CHLORONAPHTHALENE | 0 | 1 | 2.528 | 1
323.15 | MORPHOLINE | 2-METHYLPROPANE | 1 | 0 | 1 | 2.5251
323.15 | MORPHOLINE | 1,3-BUTADIENE | 1 | 0 | 1 | 1.0794
323.15 | MORPHOLINE | 1-BUTENE | 1 | 0 | 1 | 1.5973
323.15 | MORPHOLINE | TRANS-2-BUTENE | 1 | 0 | 1 | 1.6753
323.15 | MORPHOLINE | ISOBUTYLENE | 1 | 0 | 1 | 1.545
323.15 | MORPHOLINE | CIS-2-BUTENE | 1 | 0 | 1 | 1.5622
323.15 | MORPHOLINE | 1-BUTYNE | 1 | 0 | 1 | 1.0099
323.15 | MORPHOLINE | 1,2-BUTADIENE | 1 | 0 | 1 | 1.1603
343.15 | MORPHOLINE | PROPYNE | 1 | 0 | 1 | 0.84746
403.15 | NAPHTHALENE | 1,3,5-TRINITROBENZENE | 0 | 1 | 2.6027 | 1
353.15 | OCTANE | EICOSANE | 0 | 1 | 0.83292 | 1
313.15 | OCTANE | HEXADECANE | 0 | 1 | 0.89127 | 1
363.15 | OCTANE | HEXADECANE | 0 | 1 | 0.89908 | 1
423.15 | OCTANE | HEXADECANE | 0 | 1 | 0.85873 | 1
331.15 | OCTANE | 2-BUTYNE-1,4-DIOL | 0 | 1 | 489.016 | 1
323.15 | OCTANE | DOCOSANE | 0 | 1 | 0.79562 | 1
353.15 | OCTANE | TRIETHANOLAMINE | 0 | 1 | 87.1095 | 1
301.15 | OCTANE | THIODIGLYCOL | 0 | 1 | 113.4532 | 1
353.15 | 1-OCTENE | TRIETHANOLAMINE | 0 | 1 | 40.3013 | 1
303.15 | PENTANE | 3-METHOXYPROPIONITRILE | 0 | 1 | 7.3433 | 1
293.15 | 2-PENTANONE | ETHYLAMINE | 1 | 0 | 1 | 1.7821
293.15 | 2-PENTANONE | PROPYLAMINE | 1 | 0 | 1 | 1.7879
328.15 | 1-PROPANOL | METHYLPROPIONATE | 0.0933 | 0.9067 | 1.7217 | 1.0165
328.15 | 1-PROPANOL | METHYLPROPIONATE | 0.3579 | 0.6421 | 1.212 | 1.1141
328.15 | 1-PROPANOL | METHYLPROPIONATE | 0.6141 | 0.3859 | 1.0624 | 1.258
328.15 | 1-PROPANOL | METHYLPROPIONATE | 0.8705 | 0.1295 | 1.0064 | 1.4674
313.15 | 1-PROPANOL | DIMETHYLCARBONATE | 0.05 | 0.95 | 2.7776 | 1.0109
313.15 | 1-PROPANOL | DIMETHYLCARBONATE | 0.339 | 0.661 | 1.4056 | 1.1588
313.15 | 1-PROPANOL | DIMETHYLCARBONATE | 0.608 | 0.392 | 1.1193 | 1.4172
313.15 | 1-PROPANOL | DIMETHYLCARBONATE | 0.875 | 0.125 | 1.0118 | 1.8935
333.15 | 1-PROPANOL | PENTYLAMINE | 0.0501 | 0.9499 | 0.39561 | 0.9981
333.15 | 1-PROPANOL | PENTYLAMINE | 0.4001 | 0.5999 | 0.72376 | 0.82337
333.15 | 1-PROPANOL | PENTYLAMINE | 0.6999 | 0.3001 | 0.96094 | 0.59755
383.15 | 1-PROPANOL | ETHYL-OCTANOATE | 0 | 1 | 2.8246 | 1
353.65 | PYRIDINE | PYRROLE | 0.143 | 0.857 | 0.19587 | 0.97488
353.65 | PYRIDINE | PYRROLE | 0.412 | 0.588 | 0.41305 | 0.71713
353.65 | PYRIDINE | PYRROLE | 0.723 | 0.277 | 0.85496 | 0.27915
310.15 | METHYLSALICYLATE | 3-CHLORO-1-PROPENE | 1 | 0 | 1 | 0.92261
310.15 | METHYLSALICYLATE | 1-CHLOROPROPANE | 1 | 0 | 1 | 1.1178
403.15 | STYRENE | 1,3,5-TRINITROBENZENE | 0 | 1 | 2.213 | 1
318.15 | TETRACHLOROMETHANE | METHYLFORMAMIDE | 0.0309 | 0.9691 | 7.2732 | 1.0014
318.15 | TETRACHLOROMETHANE | METHYLFORMAMIDE | 0.3131 | 0.6869 | 3.1966 | 1.196
318.15 | TETRACHLOROMETHANE | METHYLFORMAMIDE | 0.5801 | 0.4199 | 1.718 | 1.9892
318.15 | TETRACHLOROMETHANE | METHYLFORMAMIDE | 0.8437 | 0.1563 | 1.1361 | 5.8233
293.15 | TETRACHLOROMETHANE | CYCLOHEXANONE | 0 | 1 | 0.94011 | 1
313.15 | TETRACHLOROMETHANE | METHYLTERT-BUTYLETHER | 0.0252 | 0.9748 | 1.2339 | 1.0001
313.15 | TETRACHLOROMETHANE | METHYLTERT-BUTYLETHER | 0.8117 | 0.1883 | 1.011 | 1.1804
300.15 | TETRAHYDROFURFURYL-ALCOHOL | PROPANE | 1 | 0 | 1 | 2.796
300.15 | TETRAHYDROFURFURYL-ALCOHOL | 2-METHYLPROPANE | 1 | 0 | 1 | 3.9124
353.15 | TOLUENE | TRIETHANOLAMINE | 0 | 1 | 6.6514 | 1
298.15 | TOLUENE | THIODIGLYCOL | 0 | 1 | 6.473 | 1
298.15 | TRIETHYLAMINE | 3-METHYL-1-BUTANOL<ISOPENTANOL> | 0 | 1 | 1.1081 | 1
298.15 | TRIETHYLAMINE | ETHYLBENZOATE | 0 | 1 | 1.808 | 1
298.15 | TRIETHYLAMINE | BROMOBENZENE | 0 | 1 | 1.5703 | 1
298.15 | TRIETHYLAMINE | IODOBENZENE | 0 | 1 | 1.7554 | 1
350.15 | 1,1,2,2-TETRACHLOROETHYLENE | GLYCEROL | 0 | 1 | 37.4032 | 1
350.15 | TRICHLOROETHYLENE | GLYCEROL | 0 | 1 | 11.0598 | 1
293.15 | 2,2,3-TRIMETHYLBUTANE | 1-CHLORONAPHTHALENE | 0 | 1 | 3.2863 | 1
323.35 | VINYLACETATE | N-METHYL-2-PYRROLIDONE | 0 | 1 | 0.76094 | 1
303.45 | VINYLACETATE | 4-FORMYLMORPHOLINE | 0 | 1 | 0.80894 | 1
343.15 | WATER | PIPERIDINE | 0 | 1 | 0.35602 | 1
315.15 | DIMETHYLAMINE | SULFUR-DIOXIDE | 1 | 0 | 1 | 1.2587
323.35 | ETHYLPROPIONATE | N-METHYL-2-PYRROLIDONE | 0 | 1 | 1.1516 | 1
303.45 | ETHYLPROPIONATE | 4-FORMYLMORPHOLINE | 0 | 1 | 1.4531 | 1
350.15 | GLYCEROL | TRIBROMOMETHANE[R20B3] | 1 | 0 | 1 | 4.8321
301.35 | GLYCEROL | METHYLCHLORIDE | 1 | 0 | 1 | 2.3648
313.25 | GLYCEROL | DIBROMOMETHANE[R30B2] | 1 | 0 | 1 | 2.6325
301.35 | GLYCEROL | BROMOCHLOROMETHANE | 1 | 0 | 1 | 2.0426
300.15 | PROPANE | FURFURYLALCOHOL | 0 | 1 | 5.2245 | 1
323.35 | PROPYLACETATE | N-METHYL-2-PYRROLIDONE | 0 | 1 | 1.1054 | 1
333.55 | PROPYLACETATE | LACTICACID | 0 | 1 | 3.8822 | 1
333.85 | PROPYLACETATE | 1,6-HEXANEDIOL | 0 | 1 | 2.6209 | 1
303.45 | PROPYLACETATE | 4-FORMYLMORPHOLINE | 0 | 1 | 1.3776 | 1
416.15 | PROPYLACETATE | SEBACICACID | 0 | 1 | 0.7276 | 1
213.15 | DIFLUOROCHLOROMETHANE[R22] | DICHLORODIFLUOROMETHANE[R12] | 0.0686 | 0.9314 | 1.5 | 1.0029
213.15 | DIFLUOROCHLOROMETHANE[R22] | DICHLORODIFLUOROMETHANE[R12] | 0.3747 | 0.6253 | 1.1635 | 1.0754
213.15 | DIFLUOROCHLOROMETHANE[R22] | DICHLORODIFLUOROMETHANE[R12] | 0.6772 | 0.3228 | 1.032 | 1.224
213.15 | DIFLUOROCHLOROMETHANE[R22] | DICHLORODIFLUOROMETHANE[R12] | 0.9637 | 0.0363 | 1.0003 | 1.396
273.15 | DIFLUOROCHLOROMETHANE[R22] | DICHLORODIFLUOROMETHANE[R12] | 0.0686 | 0.9314 | 1.3628 | 1.0019
383.15 | CYCLOHEXANOL | CYCLOHEXYLAMINE | 0.125 | 0.875 | 0.50505 | 0.98749
383.15 | CYCLOHEXANOL | CYCLOHEXYLAMINE | 0.475 | 0.525 | 0.82967 | 0.79545
383.15 | CYCLOHEXANOL | CYCLOHEXYLAMINE | 0.725 | 0.275 | 0.96728 | 0.63896
383.15 | CYCLOHEXANOL | BROMOBENZENE | 0.075 | 0.925 | 2.3684 | 1.0287
383.15 | CYCLOHEXANOL | BROMOBENZENE | 0.33 | 0.67 | 1.3004 | 1.1708
383.15 | CYCLOHEXANOL | BROMOBENZENE | 0.602 | 0.398 | 1.0708 | 1.3767
383.15 | CYCLOHEXANOL | BROMOBENZENE | 0.928 | 0.072 | 1.0017 | 1.6875
303.15 | 2-METHYL-1-BUTENE | 3-METHOXYPROPIONITRILE | 0 | 1 | 3.0221 | 1
300.15 | FURFURYLALCOHOL | 2-METHYLPROPANE | 1 | 0 | 1 | 8.3516
448.15 | 2,4-DIMETHYLPHENOL | QUINOLINE | 0.1 | 0.9 | 0.48319 | 0.9934
448.15 | 2,4-DIMETHYLPHENOL | QUINOLINE | 0.362 | 0.638 | 0.67961 | 0.89259
448.15 | 2,4-DIMETHYLPHENOL | QUINOLINE | 0.638 | 0.362 | 0.89808 | 0.67659
448.15 | 3,5-DIMETHYLPHENOL | QUINOLINE | 0.044 | 0.956 | 0.2038 | 0.99719
448.15 | 3,5-DIMETHYLPHENOL | QUINOLINE | 0.307 | 0.693 | 0.44439 | 0.83792
448.15 | 3,5-DIMETHYLPHENOL | QUINOLINE | 0.597 | 0.403 | 0.80676 | 0.51901
323.35 | N-METHYL-2-PYRROLIDONE | ETHYLBUTYRATE | 1 | 0 | 1 | 1.1414
323.35 | N-METHYL-2-PYRROLIDONE | THIOPHENE | 1 | 0 | 1 | 0.4736
303.45 | 3-PENTANONE | 4-FORMYLMORPHOLINE | 0 | 1 | 1.4147 | 1
383.15 | CYCLOHEXYLAMINE | CHLOROCYCLOHEXANE | 0.114 | 0.886 | 1.5323 | 1.018
383.15 | CYCLOHEXYLAMINE | CHLOROCYCLOHEXANE | 0.558 | 0.442 | 1.0688 | 1.1894
383.15 | CYCLOHEXYLAMINE | CHLOROCYCLOHEXANE | 0.892 | 0.108 | 1.0033 | 1.396
293.15 | 2,3-DIMETHYLPENTANE | 1-CHLORONAPHTHALENE | 0 | 1 | 2.5326 | 1
298.15 | CYCLOPENTADIENE | 1-BROMO-4-METHOXYBENZENE | 0 | 1 | 0.9355 | 1
298.15 | CYCLOPENTADIENE | 1-BROMONAPHTHALENE | 0 | 1 | 0.93587 | 1
303.15 | 2-METHYLPROPANE | 3-METHOXYPROPIONITRILE | 0 | 1 | 4.7605 | 1
323.15 | 2-METHYLPROPANE | 4-FORMYLMORPHOLINE | 0 | 1 | 3.0639 | 1
293.15 | ETHYLAMINE | 2,3,4-TRIMETHYLPENTANE | 0 | 1 | 12.1446 | 1
353.15 | 1-NONENE | BIS(CYANOETHYL)ETHER | 0 | 1 | 34.1518 | 1
353.15 | 1-NONENE | TRIETHANOLAMINE | 0 | 1 | 60.5263 | 1
319.15 | 3-CHLORO-1-PROPENE | FORMAMIDE | 0 | 1 | 24.6887 | 1
309.15 | 3-CHLORO-1-PROPENE | 2,4-PENTANEDIONE | 0 | 1 | 0.83538 | 1
314.15 | 3-CHLORO-1-PROPENE | 2-OCTANONE | 0 | 1 | 0.73804 | 1
293.15 | 3-CHLORO-1-PROPENE | 2,3-BUTANEDIONE | 0 | 1 | 1.056 | 1
318.15 | 3-CHLORO-1-PROPENE | DIMETHYLPHTHALATE | 0 | 1 | 0.78329 | 1
319.15 | 1-CHLOROPROPANE | FORMAMIDE | 0 | 1 | 58.6815 | 1
309.15 | 1-CHLOROPROPANE | 2,4-PENTANEDIONE | 0 | 1 | 1.4488 | 1
314.15 | 1-CHLOROPROPANE | 2-OCTANONE | 0 | 1 | 0.83989 | 1
293.15 | 1-CHLOROPROPANE | 2,3-BUTANEDIONE | 0 | 1 | 1.724 | 1
318.15 | 1-CHLOROPROPANE | DIMETHYLPHTHALATE | 0 | 1 | 1.1035 | 1
313.25 | ISOPROPYLBENZENE | 4-FORMYLMORPHOLINE | 0 | 1 | 1.5069 | 1
373.35 | ISOPROPYLBENZENE | 4-FORMYLMORPHOLINE | 0 | 1 | 1.7824 | 1
303.15 | TRANS-1,3-PENTADIENE | 3-METHOXYPROPIONITRILE | 0 | 1 | 1.8242 | 1
313.15 | TRANS-1,3-PENTADIENE | DIMETHYL-SULFOXIDE | 0 | 1 | 1.8865 | 1
313.15 | TRANS-1,3-PENTADIENE | SULFOLANE | 0 | 1 | 1.6304 | 1
293.15 | 2,2-DIMETHYLBUTANE | 1-CHLORONAPHTHALENE | 0 | 1 | 3.0097 | 1
323.15 | ETHYLBUTYRATE | 4-FORMYLMORPHOLINE | 0 | 1 | 1.7052 | 1
293.15 | PROPYLAMINE | 2,3,4-TRIMETHYLPENTANE | 0 | 1 | 9.8454 | 1
331.15 | ETHYLCYCLOHEXANE | 2-BUTYNE-1,4-DIOL | 0 | 1 | 229.3956 | 1
301.15 | ETHYLCYCLOHEXANE | THIODIGLYCOL | 0 | 1 | 60.6311 | 1
323.15 | METHYLISOPROPYLKETONE | 4-FORMYLMORPHOLINE | 0 | 1 | 1.5247 | 1
448.15 | QUINOLINE | 3,4-DIMETHYLPHENOL | 0.286 | 0.714 | 0.42803 | 0.90996
448.15 | QUINOLINE | 3,4-DIMETHYLPHENOL | 0.545 | 0.455 | 0.67895 | 0.64926
448.15 | QUINOLINE | 3,4-DIMETHYLPHENOL | 0.836 | 0.164 | 0.95682 | 0.30227
303.15 | TRANS-2-BUTENE | 3-METHOXYPROPIONITRILE | 0 | 1 | 2.5218 | 1
323.15 | TRANS-2-BUTENE | 4-FORMYLMORPHOLINE | 0 | 1 | 1.7896 | 1
303.15 | TRANS-2-BUTENE | SULFOLANE | 0 | 1 | 2.3021 | 1
303.15 | TRANS-2-BUTENE | 3-METHYL-SULFOLANE | 0 | 1 | 2.0064 | 1
303.15 | ISOBUTYLENE | 3-METHOXYPROPIONITRILE | 0 | 1 | 2.088 | 1
323.15 | ISOBUTYLENE | 4-FORMYLMORPHOLINE | 0 | 1 | 1.56 | 1
303.45 | ISOBUTYRALDEHYDE | 4-FORMYLMORPHOLINE | 0 | 1 | 1.3628 | 1
303.15 | CIS-2-BUTENE | 3-METHOXYPROPIONITRILE | 0 | 1 | 2.2918 | 1
323.15 | CIS-2-BUTENE | 4-FORMYLMORPHOLINE | 0 | 1 | 1.6277 | 1
343.15 | 2,2'-OXYDIETHANOL | BICYCLO[2,2,1]-HEPTANE,ETHYL | 1 | 0 | 1 | 37.0554
403.15 | BIPHENYL | 1,3,5-TRINITROBENZENE | 0 | 1 | 3.0085 | 1
343.15 | VINYLNORBORNENE | SULFOLANE | 0 | 1 | 2.8013 | 1
353.15 | BIS(CYANOETHYL)ETHER | M-ETHYLTOLUENE | 1 | 0 | 1 | 8.8118
333.55 | LACTICACID | 1-CHLOROPENTANE | 1 | 0 | 1 | 34.4553
333.55 | LACTICACID | 1-CHLOROHEXANE | 1 | 0 | 1 | 61.4642
403.15 | P-ETHYLAMINOBENZENE | 1,3,5-TRINITROBENZENE | 0 | 1 | 1.5193 | 1
333.85 | 1,6-HEXANEDIOL | 1-CHLOROPENTANE | 1 | 0 | 1 | 3.8421
303.45 | PENTANAL | 4-FORMYLMORPHOLINE | 0 | 1 | 1.3992 | 1
293.15 | 2-METHYLHEXANE | 1-CHLORONAPHTHALENE | 0 | 1 | 2.8066 | 1
313.25 | CIS-1,2-DIMETHYLCYCLOHEXANE | 4-FORMYLMORPHOLINE | 0 | 1 | 5.995 | 1
373.35 | CIS-1,2-DIMETHYLCYCLOHEXANE | 4-FORMYLMORPHOLINE | 0 | 1 | 6.0782 | 1
303.15 | 3-METHOXYPROPIONITRILE | CIS-2-PENTENE | 1 | 0 | 1 | 3.2183
303.15 | 3-METHOXYPROPIONITRILE | CIS-1,3-PENTADIENE | 1 | 0 | 1 | 1.705
303.15 | 3-METHOXYPROPIONITRILE | CIS-2-HEXENE | 1 | 0 | 1 | 4.3217
303.15 | 3-METHOXYPROPIONITRILE | TRANS-2-HEXENE | 1 | 0 | 1 | 4.8545
303.15 | 3-METHOXYPROPIONITRILE | TRANS-2-PENTENE | 1 | 0 | 1 | 3.5046
353.15 | TRIETHANOLAMINE | M-ETHYLTOLUENE | 1 | 0 | 1 | 15.992
293.15 | 2,2-DIMETHYLPENTANE | 1-CHLORONAPHTHALENE | 0 | 1 | 3.4749 | 1
313.15 | DIMETHYLACETYLENE | DIMETHYL-SULFOXIDE | 0 | 1 | 1.5741 | 1
323.15 | 4-FORMYLMORPHOLINE | 1-BUTYNE | 1 | 0 | 1 | 0.7992
323.15 | 4-FORMYLMORPHOLINE | 1,2-BUTADIENE | 1 | 0 | 1 | 1.0312
323.15 | 4-FORMYLMORPHOLINE | PROPYNE | 1 | 0 | 1 | 0.5987
303.45 | 4-FORMYLMORPHOLINE | THIOPHENE | 1 | 0 | 1 | 0.52936
416.15 | 1-CHLOROPENTANE | SEBACICACID | 0 | 1 | 2.5596 | 1
297.95 | 1-CHLOROPENTANE | 4-CHLOROMETHYL-1,3-DIOXOLAN-2-ONE | 0 | 1 | 6.6856 | 1
384.95 | 1-CHLOROPENTANE | HEPTANEDIOICACID | 0 | 1 | 5.5505 | 1
303.15 | TETRAETHYLENE-GLYCOL | PROPYLCYCLOHEXANE | 1 | 0 | 1 | 16.7121
353.15 | TETRAETHYLENE-GLYCOL | PROPYLCYCLOHEXANE | 1 | 0 | 1 | 14.6058
303.15 | PROPYLCYCLOHEXANE | DIMETHYL-SULFOXIDE | 0 | 1 | 12.1892 | 1
353.15 | PROPYLCYCLOHEXANE | DIMETHYL-SULFOXIDE | 0 | 1 | 12.49 | 1
416.15 | SEBACICACID | 1-CHLOROHEXANE | 1 | 0 | 1 | 3.1723
403.15 | 1,3,5-TRINITROBENZENE | N,N,2-TRIMETHYLANILINE | 1 | 0 | 1 | 2.9036
403.15 | 1,3,5-TRINITROBENZENE | N,N,4-TRIMETHYLANILINE | 1 | 0 | 1 | 2.618
314.15 | TRIETHYLENETETRAMINE | SULFUR-DIOXIDE | 1 | 0 | 1 | 0.97795
384.95 | 1-CHLOROHEXANE | HEPTANEDIOICACID | 0 | 1 | 7.6777 | 1
303.15 | BUTYLCYCLOHEXANE | DIMETHYL-SULFOXIDE | 0 | 1 | 14.788 | 1
353.15 | BUTYLCYCLOHEXANE | DIMETHYL-SULFOXIDE | 0 | 1 | 14.961 | 1
293.15 | 1,2-BUTADIENE | DIMETHYL-SULFOXIDE | 0 | 1 | 1.41 | 1
343.15 | BICYCLO[2,2,1]-HEPTANE,ETHYL | SULFOLANE | 0 | 1 | 8.06 | 1
312.15 | SULFUR-DIOXIDE | 3-METHYL-SULFOLANE | 0 | 1 | 0.57507 | 1
283.15 | ACETALDEHYDE | WATER | 0.082 | 0.918 | 3.5198 | 1.0084
283.15 | ACETALDEHYDE | WATER | 0.095 | 0.905 | 3.4032 | 1.0117
283.15 | ACETALDEHYDE | WATER | 0.105 | 0.895 | 3.3157 | 1.0146
283.15 | ACETALDEHYDE | WATER | 0.2705 | 0.7295 | 2.2445 | 1.11
283.15 | ACETALDEHYDE | WATER | 0.488 | 0.512 | 1.5584 | 1.3859
293.15 | ACETALDEHYDE | WATER | 0.054 | 0.946 | 3.8863 | 1.0038
293.15 | ACETALDEHYDE | WATER | 0.088 | 0.912 | 3.5345 | 1.0111
293.15 | ACETALDEHYDE | WATER | 0.129 | 0.871 | 3.1547 | 1.0252
293.15 | ACETALDEHYDE | WATER | 0.19 | 0.81 | 2.6947 | 1.0563
293.15 | ACETALDEHYDE | WATER | 0.218 | 0.782 | 2.521 | 1.0745
293.15 | ACETONITRILE | WATER | 0.15 | 0.85 | 3.0194 | 1.0268
293.15 | ACETONITRILE | WATER | 0.19 | 0.81 | 2.7673 | 1.0453
293.15 | ACETONITRILE | WATER | 0.76 | 0.24 | 1.1802 | 2.3664
333.15 | ACETONITRILE | WATER | 0.03 | 0.97 | 4.208 | 1.0013
333.15 | ACETONITRILE | WATER | 0.0654 | 0.9346 | 3.8082 | 1.0063
333.15 | ACETONITRILE | WATER | 0.1127 | 0.8873 | 3.3468 | 1.0191
333.15 | ACETONITRILE | WATER | 0.1844 | 0.8156 | 2.7924 | 1.0518
333.15 | ACETONITRILE | WATER | 0.253 | 0.747 | 2.392 | 1.0983
333.15 | ACETONITRILE | WATER | 0.4147 | 0.5853 | 1.7735 | 1.2755
333.15 | ACETONITRILE | WATER | 0.4843 | 0.5157 | 1.5968 | 1.3897
333.15 | ACETONITRILE | WATER | 0.594 | 0.406 | 1.3851 | 1.6418
333.15 | ACETONITRILE | WATER | 0.672 | 0.328 | 1.2706 | 1.9059
333.15 | ACETONITRILE | WATER | 0.728 | 0.272 | 1.2023 | 2.1687
333.15 | ACETONITRILE | WATER | 0.7489 | 0.2511 | 1.1794 | 2.2899
333.15 | ACETONITRILE | WATER | 0.8004 | 0.1996 | 1.1282 | 2.6688
333.15 | ACETONITRILE | WATER | 0.8786 | 0.1214 | 1.0636 | 3.6503
333.15 | ACETONITRILE | WATER | 0.9471 | 0.0529 | 1.0199 | 5.7632
293.15 | ACETONE | WATER | 0.097 | 0.903 | 3.215 | 1.026
293.15 | ACETONE | WATER | 0.189 | 0.811 | 2.3243 | 1.0819
293.15 | ACETONE | WATER | 0.596 | 0.404 | 1.245 | 1.5736
293.15 | ACETONE | WATER | 0.903 | 0.097 | 1.0287 | 2.9492
298.15 | ACETONE | WATER | 0.0001 | 0.9999 | 5.5926 | 1
298.15 | ACETONE | WATER | 0.0006 | 0.9994 | 5.5763 | 1
298.15 | ACETONE | WATER | 0.0024 | 0.9976 | 5.5174 | 1
298.15 | ACETONE | WATER | 0.0063 | 0.9937 | 5.3897 | 1.0001
298.15 | ACETONE | WATER | 0.0147 | 0.9853 | 5.1191 | 1.0007
298.15 | ACETONE | WATER | 0.0421 | 0.9579 | 4.3331 | 1.0055
298.15 | ACETONE | WATER | 0.0743 | 0.9257 | 3.6333 | 1.0165
298.15 | ACETONE | WATER | 0.2347 | 0.7653 | 2.076 | 1.1193
303.15 | ACETONE | WATER | 0.05 | 0.95 | 4.2144 | 1.008
303.15 | ACETONE | WATER | 0.1 | 0.9 | 3.2546 | 1.0291
303.15 | ACETONE | WATER | 0.15 | 0.85 | 2.6664 | 1.0586
303.15 | ACETONE | WATER | 0.2 | 0.8 | 2.2805 | 1.0941
303.15 | ACETONE | WATER | 0.3 | 0.7 | 1.8123 | 1.1802
303.15 | ACETONE | WATER | 0.5 | 0.5 | 1.3639 | 1.422
303.15 | ACETONE | WATER | 0.7 | 0.3 | 1.149 | 1.8411
303.15 | ACETONE | WATER | 0.85 | 0.15 | 1.0528 | 2.5076
308.15 | ACETONE | WATER | 0.049 | 0.951 | 4.3114 | 1.0079
308.15 | ACETONE | WATER | 0.05 | 0.95 | 4.2856 | 1.0082
308.15 | ACETONE | WATER | 0.1 | 0.9 | 3.2906 | 1.0298
308.15 | ACETONE | WATER | 0.126 | 0.874 | 2.9416 | 1.0446
308.15 | ACETONE | WATER | 0.15 | 0.85 | 2.6859 | 1.0599
308.15 | ACETONE | WATER | 0.197 | 0.803 | 2.3113 | 1.0937
308.15 | ACETONE | WATER | 0.2 | 0.8 | 2.2917 | 1.096
308.15 | ACETONE | WATER | 0.25 | 0.75 | 2.0172 | 1.1372
308.15 | ACETONE | WATER | 0.298 | 0.702 | 1.8231 | 1.1814
308.15 | ACETONE | WATER | 0.3 | 0.7 | 1.8161 | 1.1833
308.15 | ACETONE | WATER | 0.35 | 0.65 | 1.6627 | 1.2346
308.15 | ACETONE | WATER | 0.4 | 0.6 | 1.5418 | 1.2917
308.15 | ACETONE | WATER | 0.45 | 0.55 | 1.4443 | 1.3556
308.15 | ACETONE | WATER | 0.5 | 0.5 | 1.3639 | 1.4276
308.15 | ACETONE | WATER | 0.55 | 0.45 | 1.2967 | 1.5096
308.15 | ACETONE | WATER | 0.572 | 0.428 | 1.2704 | 1.5496
308.15 | ACETONE | WATER | 0.6 | 0.4 | 1.2396 | 1.6044
308.15 | ACETONE | WATER | 0.65 | 0.35 | 1.1907 | 1.7158
308.15 | ACETONE | WATER | 0.7 | 0.3 | 1.1484 | 1.8496
308.15 | ACETONE | WATER | 0.75 | 0.25 | 1.1118 | 2.0152
308.15 | ACETONE | WATER | 0.784 | 0.216 | 1.0896 | 2.1534
308.15 | ACETONE | WATER | 0.8 | 0.2 | 1.0799 | 2.2281
308.15 | ACETONE | WATER | 0.85 | 0.15 | 1.0523 | 2.5182
308.15 | ACETONE | WATER | 0.9 | 0.1 | 1.029 | 2.9512
308.15 | ACETONE | WATER | 0.901 | 0.099 | 1.0285 | 2.9622
308.15 | ACETONE | WATER | 0.95 | 0.05 | 1.0103 | 3.7194
318.15 | ACETONE | WATER | 0.0333 | 0.9667 | 4.924 | 1.0039
318.15 | ACETONE | WATER | 0.072 | 0.928 | 3.8801 | 1.0172
318.15 | ACETONE | WATER | 0.117 | 0.883 | 3.1067 | 1.0409
318.15 | ACETONE | WATER | 0.171 | 0.829 | 2.5297 | 1.0772
318.15 | ACETONE | WATER | 0.236 | 0.764 | 2.0989 | 1.1294
318.15 | ACETONE | WATER | 0.318 | 0.682 | 1.7618 | 1.2073
318.15 | ACETONE | WATER | 0.42 | 0.58 | 1.5016 | 1.3248
318.15 | ACETONE | WATER | 0.554 | 0.446 | 1.291 | 1.5284
318.15 | ACETONE | WATER | 0.737 | 0.263 | 1.1196 | 1.985
323.15 | ACETONE | WATER | 0.057 | 0.943 | 4.2884 | 1.0113
323.15 | ACETONE | WATER | 0.076 | 0.924 | 3.8381 | 1.0193
323.15 | ACETONE | WATER | 0.188 | 0.812 | 2.407 | 1.0914
323.15 | ACETONE | WATER | 0.298 | 0.702 | 1.833 | 1.1896
323.15 | ACETONE | WATER | 0.45 | 0.55 | 1.4449 | 1.369
323.15 | ACETONE | WATER | 0.572 | 0.428 | 1.269 | 1.5674
323.15 | ACETONE | WATER | 0.784 | 0.216 | 1.0879 | 2.1794
323.15 | ACETONE | WATER | 0.901 | 0.099 | 1.0276 | 2.987
333.15 | ACETONE | WATER | 0.0333 | 0.9667 | 5.1505 | 1.0042
333.15 | ACETONE | WATER | 0.072 | 0.928 | 4.0082 | 1.0181
333.15 | ACETONE | WATER | 0.117 | 0.883 | 3.1775 | 1.0429
333.15 | ACETONE | WATER | 0.171 | 0.829 | 2.5665 | 1.0807
333.15 | ACETONE | WATER | 0.236 | 0.764 | 2.1163 | 1.1349
333.15 | ACETONE | WATER | 0.318 | 0.682 | 1.7682 | 1.2153
333.15 | ACETONE | WATER | 0.42 | 0.58 | 1.5025 | 1.3359
333.15 | ACETONE | WATER | 0.554 | 0.446 | 1.2894 | 1.5438
333.15 | ACETONE | WATER | 0.737 | 0.263 | 1.1177 | 2.0064
298.14 | ETHANOL | WATER | 0.1937 | 0.8063 | 1.9111 | 1.1352
298.14 | ETHANOL | WATER | 0.2797 | 0.7203 | 1.4716 | 1.2296
298.14 | ETHANOL | WATER | 0.4551 | 0.5449 | 1.1309 | 1.4233
298.14 | ETHANOL | WATER | 0.5396 | 0.4604 | 1.0669 | 1.5068
298.14 | ETHANOL | WATER | 0.5448 | 0.4552 | 1.064 | 1.5117
298.14 | ETHANOL | WATER | 0.5818 | 0.4182 | 1.0463 | 1.5446
298.14 | ETHANOL | WATER | 0.6032 | 0.3968 | 1.038 | 1.5626
298.14 | ETHANOL | WATER | 0.6271 | 0.3729 | 1.0302 | 1.5817
298.14 | ETHANOL | WATER | 0.8724 | 0.1276 | 1.0004 | 1.7047
298.15 | ETHANOL | WATER | 0.0523 | 0.9477 | 4.5415 | 1.015
298.15 | ETHANOL | WATER | 0.0917 | 0.9083 | 3.2882 | 1.0404
298.15 | ETHANOL | WATER | 0.1343 | 0.8657 | 2.5145 | 1.0763
298.15 | ETHANOL | WATER | 0.1671 | 0.8329 | 2.1353 | 1.1079
298.15 | ETHANOL | WATER | 0.2022 | 0.7978 | 1.8511 | 1.1442
298.15 | ETHANOL | WATER | 0.2849 | 0.7151 | 1.4539 | 1.2354
298.15 | ETHANOL | WATER | 0.3368 | 0.6632 | 1.3114 | 1.294
298.15 | ETHANOL | WATER | 0.4902 | 0.5098 | 1.0999 | 1.4591
298.15 | ETHANOL | WATER | 0.582 | 0.418 | 1.0463 | 1.5448
298.15 | ETHANOL | WATER | 0.781 | 0.219 | 1.0042 | 1.6759
312.91 | ETHANOL | WATER | 0.0689 | 0.9311 | 3.9586 | 1.0242
312.91 | ETHANOL | WATER | 0.0803 | 0.9197 | 3.6162 | 1.0317
312.91 | ETHANOL | WATER | 0.0994 | 0.9006 | 3.1516 | 1.0458
312.91 | ETHANOL | WATER | 0.1452 | 0.8548 | 2.4057 | 1.0856
312.91 | ETHANOL | WATER | 0.1548 | 0.8452 | 2.2936 | 1.0947
312.91 | ETHANOL | WATER | 0.1831 | 0.8169 | 2.0223 | 1.123
312.91 | ETHANOL | WATER | 0.2208 | 0.7792 | 1.7604 | 1.163
312.91 | ETHANOL | WATER | 0.2333 | 0.7667 | 1.6917 | 1.1767
312.91 | ETHANOL | WATER | 0.2681 | 0.7319 | 1.5348 | 1.2156
312.91 | ETHANOL | WATER | 0.3677 | 0.6323 | 1.2633 | 1.3292
312.91 | ETHANOL | WATER | 0.4431 | 0.5569 | 1.1537 | 1.4134
312.91 | ETHANOL | WATER | 0.4808 | 0.5192 | 1.1164 | 1.4538
312.91 | ETHANOL | WATER | 0.6089 | 0.3911 | 1.0409 | 1.5781
312.91 | ETHANOL | WATER | 0.7796 | 0.2204 | 1.0058 | 1.6989
312.91 | ETHANOL | WATER | 0.939 | 0.061 | 1.0001 | 1.7507
312.91 | ETHANOL | WATER | 0.9552 | 0.0448 | 1 | 1.7523
323.15 | ETHANOL | WATER | 0.0267 | 0.9733 | 5.9072 | 1.0042
323.15 | ETHANOL | WATER | 0.0743 | 0.9257 | 3.8054 | 1.0274
323.15 | ETHANOL | WATER | 0.1333 | 0.8667 | 2.5808 | 1.0739
323.15 | ETHANOL | WATER | 0.2174 | 0.7826 | 1.7955 | 1.1584
323.15 | ETHANOL | WATER | 0.2795 | 0.7205 | 1.5045 | 1.2276
323.15 | ETHANOL | WATER | 0.3673 | 0.6327 | 1.2728 | 1.3285
323.15 | ETHANOL | WATER | 0.4317 | 0.5683 | 1.1738 | 1.4017
323.15 | ETHANOL | WATER | 0.566 | 0.434 | 1.0632 | 1.5434
323.15 | ETHANOL | WATER | 0.6641 | 0.3359 | 1.0263 | 1.6317
323.15 | ETHANOL | WATER | 0.7802 | 0.2198 | 1.0067 | 1.7132
323.15 | ETHANOL | WATER | 0.8308 | 0.1692 | 1.003 | 1.7396
323.15 | ETHANOL | WATER | 0.907 | 0.093 | 1.0005 | 1.7675
327.96 | ETHANOL | WATER | 0.0916 | 0.9084 | 3.3493 | 1.0392
327.96 | ETHANOL | WATER | 0.1157 | 0.8843 | 2.862 | 1.0582
327.96 | ETHANOL | WATER | 0.212 | 0.788 | 1.8348 | 1.152
327.96 | ETHANOL | WATER | 0.2375 | 0.7625 | 1.6898 | 1.1798
327.96 | ETHANOL | WATER | 0.2671 | 0.7329 | 1.5565 | 1.2129
327.96 | ETHANOL | WATER | 0.3698 | 0.6302 | 1.2718 | 1.331
327.96 | ETHANOL | WATER | 0.4788 | 0.5212 | 1.1261 | 1.4539
327.96 | ETHANOL | WATER | 0.6102 | 0.3898 | 1.0447 | 1.5872
327.96 | ETHANOL | WATER | 0.9145 | 0.0855 | 1.0005 | 1.7787
347.94 | ETHANOL | WATER | 0.0895 | 0.9105 | 3.4044 | 1.0368
347.94 | ETHANOL | WATER | 0.1317 | 0.8683 | 2.6263 | 1.0706
347.94 | ETHANOL | WATER | 0.142 | 0.858 | 2.4881 | 1.0798
347.94 | ETHANOL | WATER | 0.154 | 0.846 | 2.3455 | 1.0909
347.94 | ETHANOL | WATER | 0.192 | 0.808 | 1.994 | 1.1284
347.94 | ETHANOL | WATER | 0.2628 | 0.7372 | 1.5918 | 1.205
347.94 | ETHANOL | WATER | 0.3648 | 0.6352 | 1.2947 | 1.3225
347.94 | ETHANOL | WATER | 0.4913 | 0.5087 | 1.1235 | 1.4677
347.94 | ETHANOL | WATER | 0.5344 | 0.4656 | 1.0902 | 1.5148
347.94 | ETHANOL | WATER | 0.6478 | 0.3522 | 1.0359 | 1.629
347.94 | ETHANOL | WATER | 0.7959 | 0.2041 | 1.0071 | 1.7481
347.94 | ETHANOL | WATER | 0.8965 | 0.1035 | 1.0011 | 1.8039
298.15 | ETHYLACETATE | WATER | 0.0149 | 0.9851 | 35.8628 | 1.0026
298.15 | ETHYLACETATE | WATER | 0.0161 | 0.9839 | 34.9164 | 1.003
298.15 | ETHYLACETATE | WATER | 0.898 | 0.102 | 1.0476 | 6.0437
298.15 | ETHYLACETATE | WATER | 0.9477 | 0.0523 | 1.0186 | 8.5316
298.15 | ETHYLACETATE | WATER | 0.9549 | 0.0451 | 1.015 | 9.132
298.15 | ETHYLACETATE | WATER | 0.9797 | 0.0203 | 1.0047 | 12.5032
298.15 | ETHYLACETATE | WATER | 0.9855 | 0.0145 | 1.0028 | 13.9057
313.15 | ETHYLACETATE | WATER | 1 | 0 | 1 | 19.9501
333.15 | ETHYLACETATE | WATER | 1 | 0 | 1 | 17.8362
373.15 | ETHYLACETATE | WATER | 1 | 0 | 1 | 14.5128
313.15 | 2-BUTANOL | WATER | 0.045 | 0.955 | 27.8128 | 1.0312
313.15 | 2-BUTANOL | WATER | 0.321 | 0.679 | 1.8188 | 1.6481
313.15 | 2-BUTANOL | WATER | 0.4 | 0.6 | 1.4548 | 1.8671
313.15 | 2-BUTANOL | WATER | 0.5 | 0.5 | 1.2218 | 2.15
313.15 | 2-BUTANOL | WATER | 0.6 | 0.4 | 1.1044 | 2.4292
313.15 | 2-BUTANOL | WATER | 0.7 | 0.3 | 1.0439 | 2.6935
313.15 | 2-BUTANOL | WATER | 0.8 | 0.2 | 1.0145 | 2.931
313.15 | 2-BUTANOL | WATER | 0.9 | 0.1 | 1.0026 | 3.1281
318.19 | 2-BUTANOL | WATER | 0.0026 | 0.9974 | 104.109 | 1.0001
318.19 | 2-BUTANOL | WATER | 0.0056 | 0.9944 | 92.5255 | 1.0006
318.19 | 2-BUTANOL | WATER | 0.0119 | 0.9881 | 73.2355 | 1.0027
318.19 | 2-BUTANOL | WATER | 0.0146 | 0.9854 | 66.6099 | 1.004
318.19 | 2-BUTANOL | WATER | 0.0209 | 0.9791 | 54.0051 | 1.0078
318.19 | 2-BUTANOL | WATER | 0.0293 | 0.9707 | 41.7658 | 1.0144
318.19 | 2-BUTANOL | WATER | 0.3439 | 0.6561 | 1.6894 | 1.7063
318.19 | 2-BUTANOL | WATER | 0.4627 | 0.5373 | 1.2918 | 2.0389
318.19 | 2-BUTANOL | WATER | 0.5036 | 0.4964 | 1.2176 | 2.1546
318.19 | 2-BUTANOL | WATER | 0.5245 | 0.4755 | 1.1869 | 2.2136
318.19 | 2-BUTANOL | WATER | 0.5419 | 0.4581 | 1.1644 | 2.2625
318.19 | 2-BUTANOL | WATER | 0.6 | 0.4 | 1.1055 | 2.4238
318.19 | 2-BUTANOL | WATER | 0.6164 | 0.3836 | 1.0925 | 2.4686
318.19 | 2-BUTANOL | WATER | 0.6462 | 0.3538 | 1.0723 | 2.5489
318.19 | 2-BUTANOL | WATER | 0.6897 | 0.3103 | 1.0491 | 2.663
318.19 | 2-BUTANOL | WATER | 0.745 | 0.255 | 1.0283 | 2.8013
318.19 | 2-BUTANOL | WATER | 0.7825 | 0.2175 | 1.0184 | 2.8898
318.19 | 2-BUTANOL | WATER | 0.8163 | 0.1837 | 1.0119 | 2.9652
318.19 | 2-BUTANOL | WATER | 0.8392 | 0.1608 | 1.0085 | 3.0136
318.19 | 2-BUTANOL | WATER | 0.8711 | 0.1289 | 1.0049 | 3.0771
318.19 | 2-BUTANOL | WATER | 0.9135 | 0.0865 | 1.0019 | 3.1537
318.19 | 2-BUTANOL | WATER | 0.94 | 0.06 | 1.0008 | 3.1964
318.19 | 2-BUTANOL | WATER | 0.9534 | 0.0466 | 1.0005 | 3.2165
318.19 | 2-BUTANOL | WATER | 0.967 | 0.033 | 1.0002 | 3.2356
318.19 | 2-BUTANOL | WATER | 0.9841 | 0.0159 | 1 | 3.258
333.15 | 2-BUTANOL | WATER | 0.013 | 0.987 | 65.9539 | 1.0031
333.15 | 2-BUTANOL | WATER | 0.027 | 0.973 | 42.3292 | 1.0121
333.15 | 2-BUTANOL | WATER | 0.039 | 0.961 | 30.474 | 1.0235
333.15 | 2-BUTANOL | WATER | 0.326 | 0.674 | 1.7943 | 1.6452
333.15 | 2-BUTANOL | WATER | 0.343 | 0.657 | 1.6989 | 1.6909
333.15 | 2-BUTANOL | WATER | 0.369 | 0.631 | 1.5773 | 1.7617
333.15 | 2-BUTANOL | WATER | 0.389 | 0.611 | 1.4997 | 1.8168
333.15 | 2-BUTANOL | WATER | 0.449 | 0.551 | 1.3265 | 1.9841
333.15 | 2-BUTANOL | WATER | 0.51 | 0.49 | 1.2118 | 2.1557
333.15 | 2-BUTANOL | WATER | 0.589 | 0.411 | 1.118 | 2.3767
333.15 | 2-BUTANOL | WATER | 0.693 | 0.307 | 1.0495 | 2.6573
333.15 | 2-BUTANOL | WATER | 0.786 | 0.214 | 1.0186 | 2.8891
333.15 | 2-BUTANOL | WATER | 0.847 | 0.153 | 1.008 | 3.0263
338.37 | 2-BUTANOL | WATER | 0.0015 | 0.9985 | 98.1933 | 1
338.37 | 2-BUTANOL | WATER | 0.0018 | 0.9982 | 97.0469 | 1.0001
338.37 | 2-BUTANOL | WATER | 0.0029 | 0.9971 | 92.9919 | 1.0002
338.37 | 2-BUTANOL | WATER | 0.0053 | 0.9947 | 84.8946 | 1.0005
338.37 | 2-BUTANOL | WATER | 0.0058 | 0.9942 | 83.3269 | 1.0006
338.37 | 2-BUTANOL | WATER | 0.0117 | 0.9883 | 67.4415 | 1.0025
338.37 | 2-BUTANOL | WATER | 0.0129 | 0.9871 | 64.7194 | 1.003
338.37 | 2-BUTANOL | WATER | 0.0169 | 0.9831 | 56.6503 | 1.005
338.37 | 2-BUTANOL | WATER | 0.0204 | 0.9796 | 50.6725 | 1.0072
338.37 | 2-BUTANOL | WATER | 0.028 | 0.972 | 40.368 | 1.0129
338.37 | 2-BUTANOL | WATER | 0.03 | 0.97 | 38.143 | 1.0146
338.37 | 2-BUTANOL | WATER | 0.0406 | 0.9594 | 28.8021 | 1.025
338.37 | 2-BUTANOL | WATER | 0.293 | 0.707 | 2.0275 | 1.5541
338.37 | 2-BUTANOL | WATER | 0.3704 | 0.6296 | 1.5728 | 1.7608
338.37 | 2-BUTANOL | WATER | 0.4503 | 0.5497 | 1.325 | 1.9821
338.37 | 2-BUTANOL | WATER | 0.5242 | 0.4758 | 1.1924 | 2.1896
338.37 | 2-BUTANOL | WATER | 0.5693 | 0.4307 | 1.1382 | 2.3158
338.37 | 2-BUTANOL | WATER | 0.6685 | 0.3315 | 1.0623 | 2.5871
338.37 | 2-BUTANOL | WATER | 0.7126 | 0.2874 | 1.0416 | 2.7029
338.37 | 2-BUTANOL | WATER | 0.7629 | 0.2371 | 1.0247 | 2.8295
338.37 | 2-BUTANOL | WATER | 0.8116 | 0.1884 | 1.0137 | 2.9452
338.37 | 2-BUTANOL | WATER | 0.8448 | 0.1552 | 1.0084 | 3.0194
338.37 | 2-BUTANOL | WATER | 0.912 | 0.088 | 1.0022 | 3.1555
353.45 | 2-BUTANOL | WATER | 0.0019 | 0.9981 | 89.9779 | 1.0001
353.45 | 2-BUTANOL | WATER | 0.0028 | 0.9972 | 86.9632 | 1.0001
353.45 | 2-BUTANOL | WATER | 0.004 | 0.996 | 83.1494 | 1.0003
353.45 | 2-BUTANOL | WATER | 0.006 | 0.994 | 77.2744 | 1.0007
353.45 | 2-BUTANOL | WATER | 0.0138 | 0.9862 | 59.0296 | 1.0034
353.45 | 2-BUTANOL | WATER | 0.0269 | 0.9731 | 39.5485 | 1.0117
353.45 | 2-BUTANOL | WATER | 0.0292 | 0.9708 | 37.0806 | 1.0136
353.45 | 2-BUTANOL | WATER | 0.0387 | 0.9613 | 28.8826 | 1.0225
353.45 | 2-BUTANOL | WATER | 0.4031 | 0.5969 | 1.4566 | 1.8361
353.45 | 2-BUTANOL | WATER | 0.4732 | 0.5268 | 1.2799 | 2.0298
353.45 | 2-BUTANOL | WATER | 0.536 | 0.464 | 1.1795 | 2.2051
353.45 | 2-BUTANOL | WATER | 0.6361 | 0.3639 | 1.0839 | 2.4822
353.45 | 2-BUTANOL | WATER | 0.7009 | 0.2991 | 1.048 | 2.6562
353.45 | 2-BUTANOL | WATER | 0.7555 | 0.2445 | 1.0279 | 2.797
353.45 | 2-BUTANOL | WATER | 0.8023 | 0.1977 | 1.0161 | 2.912
353.45 | 2-BUTANOL | WATER | 0.8391 | 0.1609 | 1.0097 | 2.9978
353.45 | 2-BUTANOL | WATER | 0.8597 | 0.1403 | 1.007 | 3.0438
353.45 | 2-BUTANOL | WATER | 0.9167 | 0.0833 | 1.0021 | 3.1624
353.45 | 2-BUTANOL | WATER | 0.9355 | 0.0645 | 1.0012 | 3.1983
353.45 | 2-BUTANOL | WATER | 0.9545 | 0.0455 | 1.0006 | 3.2329
353.45 | 2-BUTANOL | WATER | 0.9769 | 0.0231 | 1.0001 | 3.2712
298.15 | ETHYLBENZENE | 1-OCTANOL | 0 | 1 | 1.6624 | 1
298.15 | BENZENE | WATER | 0 | 1 | 2343.3458 | 1
298.15 | BENZENE | WATER | 0.0001 | 0.9999 | 2331.9408 | 1
298.15 | BENZENE | WATER | 0.0002 | 0.9998 | 2320.6044 | 1
298.15 | BENZENE | WATER | 0.0003 | 0.9997 | 2309.3362 | 1
298.15 | BENZENE | 1-OCTANOL | 0 | 1 | 1.4241 | 1
333.15 | 1-BUTANOL | WATER | 0.016 | 0.984 | 43.9312 | 1.0046
333.15 | 1-BUTANOL | WATER | 0.1 | 0.9 | 7.102 | 1.1117
333.15 | 1-BUTANOL | WATER | 0.2 | 0.8 | 2.6968 | 1.3094
333.15 | 1-BUTANOL | WATER | 0.3 | 0.7 | 1.6753 | 1.529
333.15 | 1-BUTANOL | WATER | 0.4 | 0.6 | 1.301 | 1.7481
333.15 | 1-BUTANOL | WATER | 0.438 | 0.562 | 1.2226 | 1.8281
333.15 | 1-BUTANOL | WATER | 0.5 | 0.5 | 1.1345 | 1.9522
333.15 | 1-BUTANOL | WATER | 0.6 | 0.4 | 1.0553 | 2.1298
333.15 | 1-BUTANOL | WATER | 0.7 | 0.3 | 1.0187 | 2.2715
333.15 | 1-BUTANOL | WATER | 0.8 | 0.2 | 1.004 | 2.3696
333.15 | 1-BUTANOL | WATER | 0.9 | 0.1 | 1.0001 | 2.4185
333.15 | 1-BUTANOL | WATER | 0.95 | 0.05 | 0.99994 | 2.4235
343.15 | 1-BUTANOL | WATER | 1 | 0 | 1 | 2.4369
353.15 | 1-BUTANOL | WATER | 1 | 0 | 1 | 2.4555
363.15 | 1-BUTANOL | WATER | 1 | 0 | 1 | 2.4714
372.15 | 1-BUTANOL | WATER | 1 | 0 | 1 | 2.4833
373.15 | 1-BUTANOL | WATER | 1 | 0 | 1 | 2.4841
383.15 | 1-BUTANOL | WATER | 1 | 0 | 1 | 2.4909
293.15 | 2-BUTANONE | WATER | 0.031 | 0.969 | 14.6396 | 1.0092
293.15 | 2-BUTANONE | WATER | 0.75 | 0.25 | 1.1244 | 2.6162
293.15 | 2-BUTANONE | WATER | 0.8 | 0.2 | 1.0885 | 2.926
293.15 | 2-BUTANONE | WATER | 0.819 | 0.181 | 1.0763 | 3.0698
293.15 | 2-BUTANONE | WATER | 0.916 | 0.084 | 1.0251 | 4.2695
308.15 | 2-BUTANONE | WATER | 0.031 | 0.969 | 15.2795 | 1.0093
308.15 | 2-BUTANONE | WATER | 0.763 | 0.237 | 1.1128 | 2.7226
308.15 | 2-BUTANONE | WATER | 0.897 | 0.103 | 1.0326 | 3.9738
308.15 | 2-BUTANONE | WATER | 0.95 | 0.05 | 1.0111 | 5.1542
323.15 | 2-BUTANONE | WATER | 0.0305 | 0.9695 | 15.9795 | 1.0092
323.15 | 2-BUTANONE | WATER | 0.723 | 0.277 | 1.1426 | 2.5367
323.15 | 2-BUTANONE | WATER | 0.801 | 0.199 | 1.0846 | 2.9996
323.15 | 2-BUTANONE | WATER | 0.9 | 0.1 | 1.0302 | 4.0484
323.15 | 2-BUTANONE | WATER | 1 | 0 | 1 | 8.5246
333.15 | 2-BUTANONE | WATER | 0.02 | 0.98 | 19.8398 | 1.0042
333.15 | 2-BUTANONE | WATER | 0.03 | 0.97 | 16.4663 | 1.009
333.15 | 2-BUTANONE | WATER | 0.052 | 0.948 | 11.5144 | 1.0244
333.15 | 2-BUTANONE | WATER | 0.651 | 0.349 | 1.2101 | 2.2444
333.15 | 2-BUTANONE | WATER | 0.652 | 0.348 | 1.209 | 2.2481
333.15 | 2-BUTANONE | WATER | 0.676 | 0.324 | 1.1842 | 2.342
333.15 | 2-BUTANONE | WATER | 0.7 | 0.3 | 1.1614 | 2.4445
333.15 | 2-BUTANONE | WATER | 0.79 | 0.21 | 1.0907 | 2.9395
333.15 | 2-BUTANONE | WATER | 0.897 | 0.103 | 1.0308 | 4.0157
333.15 | 2-BUTANONE | WATER | 1 | 0 | 1 | 8.3405
343.15 | 2-BUTANONE | WATER | 1 | 0 | 1 | 8.1457
353.15 | 2-BUTANONE | WATER | 1 | 0 | 1 | 7.9549
293.15 | 2-BUTANONE | 1-OCTANOL | 0 | 1 | 1.3042 | 1
293.15 | CHLOROFORM | 1-OCTANOL | 0 | 1 | 0.65614 | 1
311.5 | DIETHYLAMINE | WATER | 0.1 | 0.9 | 10.5799 | 1.1696
311.5 | DIETHYLAMINE | WATER | 0.2 | 0.8 | 2.5624 | 1.4866
311.5 | DIETHYLAMINE | WATER | 0.4 | 0.6 | 0.87675 | 2.2723
311.5 | DIETHYLAMINE | WATER | 0.5 | 0.5 | 0.73216 | 2.6249
311.5 | DIETHYLAMINE | WATER | 0.7 | 0.3 | 0.72205 | 2.5726
311.5 | DIETHYLAMINE | WATER | 0.8 | 0.2 | 0.81609 | 1.7537
311.5 | DIETHYLAMINE | WATER | 0.95 | 0.05 | 0.98548 | 0.4398
322.25 | DIETHYLAMINE | WATER | 0.05 | 0.95 | 38.7313 | 1.0534
322.25 | DIETHYLAMINE | WATER | 0.1 | 0.9 | 10.6322 | 1.1667
322.25 | DIETHYLAMINE | WATER | 0.2 | 0.8 | 2.6182 | 1.4788
322.25 | DIETHYLAMINE | WATER | 0.3 | 0.7 | 1.3027 | 1.8564
322.25 | DIETHYLAMINE | WATER | 0.4 | 0.6 | 0.90124 | 2.2558
322.25 | DIETHYLAMINE | WATER | 0.5 | 0.5 | 0.75161 | 2.6089
322.25 | DIETHYLAMINE | WATER | 0.6 | 0.4 | 0.70907 | 2.7908
322.25 | DIETHYLAMINE | WATER | 0.7 | 0.3 | 0.73546 | 2.5903
322.25 | DIETHYLAMINE | WATER | 0.8 | 0.2 | 0.82485 | 1.8087
322.25 | DIETHYLAMINE | WATER | 0.9 | 0.1 | 0.94578 | 0.81534
322.25 | DIETHYLAMINE | WATER | 0.95 | 0.05 | 0.98608 | 0.48688
329.95 | DIETHYLAMINE | WATER | 0.05 | 0.95 | 38.2439 | 1.0527
329.95 | DIETHYLAMINE | WATER | 0.1 | 0.9 | 10.6485 | 1.1646
329.95 | DIETHYLAMINE | WATER | 0.2 | 0.8 | 2.6541 | 1.4732
329.95 | DIETHYLAMINE | WATER | 0.3 | 0.7 | 1.3258 | 1.8471
329.95 | DIETHYLAMINE | WATER | 0.4 | 0.6 | 0.91792 | 2.2436
329.95 | DIETHYLAMINE | WATER | 0.5 | 0.5 | 0.76491 | 2.5966
329.95 | DIETHYLAMINE | WATER | 0.6 | 0.4 | 0.72022 | 2.7845
329.95 | DIETHYLAMINE | WATER | 0.7 | 0.3 | 0.74459 | 2.6006
329.95 | DIETHYLAMINE | WATER | 0.8 | 0.2 | 0.83077 | 1.8453
329.95 | DIETHYLAMINE | WATER | 0.9 | 0.1 | 0.94745 | 0.85801
329.95 | DIETHYLAMINE | WATER | 0.95 | 0.05 | 0.98649 | 0.52094
293.15 | DICHLOROMETHANE | 1-OCTANOL | 0 | 1 | 0.9147 | 1
308.15 | 1,4-DIOXANE | WATER | 0.036 | 0.964 | 5.2841 | 1.0061
308.15 | 1,4-DIOXANE | WATER | 0.11 | 0.89 | 3.1306 | 1.0467
308.15 | 1,4-DIOXANE | WATER | 0.2 | 0.8 | 2.1867 | 1.1159
308.15 | 1,4-DIOXANE | WATER | 0.249 | 0.751 | 1.9258 | 1.1575
308.15 | 1,4-DIOXANE | WATER | 0.343 | 0.657 | 1.6173 | 1.2448
308.15 | 1,4-DIOXANE | WATER | 0.372 | 0.628 | 1.5507 | 1.2742
308.15 | 1,4-DIOXANE | WATER | 0.42 | 0.58 | 1.4584 | 1.3265
308.15 | 1,4-DIOXANE | WATER | 0.476 | 0.524 | 1.3713 | 1.3944
308.15 | 1,4-DIOXANE | WATER | 0.559 | 0.441 | 1.2698 | 1.5142
308.15 | 1,4-DIOXANE | WATER | 0.633 | 0.367 | 1.1982 | 1.6496
308.15 | 1,4-DIOXANE | WATER | 0.701 | 0.299 | 1.1437 | 1.8113
308.15 | 1,4-DIOXANE | WATER | 0.752 | 0.248 | 1.1084 | 1.9688
308.15 | 1,4-DIOXANE | WATER | 0.836 | 0.164 | 1.0593 | 2.3493
308.15 | 1,4-DIOXANE | WATER | 0.906 | 0.094 | 1.0264 | 2.9171
308.15 | 1,4-DIOXANE | WATER | 0.945 | 0.055 | 1.0119 | 3.4918
323.15 | 1,4-DIOXANE | WATER | 0.033 | 0.967 | 5.7506 | 1.0055
323.15 | 1,4-DIOXANE | WATER | 0.11 | 0.89 | 3.2278 | 1.0492
323.15 | 1,4-DIOXANE | WATER | 0.189 | 0.811 | 2.2979 | 1.1122
323.15 | 1,4-DIOXANE | WATER | 0.251 | 0.749 | 1.9347 | 1.1671
323.15 | 1,4-DIOXANE | WATER | 0.371 | 0.629 | 1.5555 | 1.2859
323.15 | 1,4-DIOXANE | WATER | 0.461 | 0.539 | 1.3916 | 1.3917
323.15 | 1,4-DIOXANE | WATER | 0.516 | 0.484 | 1.3166 | 1.4673
323.15 | 1,4-DIOXANE | WATER | 0.554 | 0.446 | 1.2723 | 1.5262
323.15 | 1,4-DIOXANE | WATER | 0.56 | 0.44 | 1.2658 | 1.5361
323.15 | 1,4-DIOXANE | WATER | 0.634 | 0.366 | 1.1942 | 1.6746
323.15 | 1,4-DIOXANE | WATER | 0.702 | 0.298 | 1.1399 | 1.8391
323.15 | 1,4-DIOXANE | WATER | 0.784 | 0.216 | 1.086 | 2.1177
323.15 | 1,4-DIOXANE | WATER | 0.83 | 0.17 | 1.0604 | 2.3406
323.15 | 1,4-DIOXANE | WATER | 0.903 | 0.097 | 1.0264 | 2.9016
323.15 | 1,4-DIOXANE | WATER | 0.944 | 0.056 | 1.0115 | 3.4715
343.15 | 1,4-DIOXANE | WATER | 0.035 | 0.965 | 6.0046 | 1.0066
343.15 | 1,4-DIOXANE | WATER | 0.116 | 0.884 | 3.2282 | 1.0564
343.15 | 1,4-DIOXANE | WATER | 0.187 | 0.813 | 2.3563 | 1.1163
343.15 | 1,4-DIOXANE | WATER | 0.257 | 0.743 | 1.9263 | 1.1817
343.15 | 1,4-DIOXANE | WATER | 0.379 | 0.621 | 1.5399 | 1.3097
343.15 | 1,4-DIOXANE | WATER | 0.463 | 0.537 | 1.3863 | 1.4133
343.15 | 1,4-DIOXANE | WATER | 0.523 | 0.477 | 1.3044 | 1.4994
343.15 | 1,4-DIOXANE | WATER | 0.554 | 0.446 | 1.2683 | 1.5493
343.15 | 1,4-DIOXANE | WATER | 0.624 | 0.376 | 1.1987 | 1.6798
343.15 | 1,4-DIOXANE | WATER | 0.693 | 0.307 | 1.1426 | 1.843
343.15 | 1,4-DIOXANE | WATER | 0.756 | 0.244 | 1.0996 | 2.0387
343.15 | 1,4-DIOXANE | WATER | 0.812 | 0.188 | 1.0671 | 2.2743
343.15 | 1,4-DIOXANE | WATER | 0.9 | 0.1 | 1.0261 | 2.8866
343.15 | 1,4-DIOXANE | WATER | 0.925 | 0.075 | 1.0168 | 3.1737
298.15 | METHYLACETATE | WATER | 0.0094 | 0.9906 | 14.59 | 1.0005
298.15 | METHYLACETATE | WATER | 0.0193 | 0.9807 | 13.0985 | 1.0021
298.15 | METHYLACETATE | WATER | 0.03 | 0.97 | 11.7055 | 1.0049
298.15 | METHYLACETATE | WATER | 0.0412 | 0.9588 | 10.4648 | 1.0091
308.15 | METHYLACETATE | WATER | 0.0046 | 0.9954 | 15.8066 | 1.0001
308.15 | METHYLACETATE | WATER | 0.0094 | 0.9906 | 14.9555 | 1.0005
308.15 | METHYLACETATE | WATER | 0.0193 | 0.9807 | 13.3738 | 1.0021
308.15 | METHYLACETATE | WATER | 0.03 | 0.97 | 11.9093 | 1.0051
308.15 | METHYLACETATE | WATER | 0.0412 | 0.9588 | 10.6139 | 1.0094
330.05 | METHYLACETATE | WATER | 0.05 | 0.95 | 9.9645 | 1.0142
330.05 | METHYLACETATE | WATER | 0.092 | 0.908 | 6.884 | 1.043
330.05 | METHYLACETATE | WATER | 0.75 | 0.25 | 1.1736 | 2.9778
330.05 | METHYLACETATE | WATER | 0.85 | 0.15 | 1.0807 | 4.1594
339.55 | ACETICACID | WATER | 1 | 0 | 1 | 1.5186
356.15 | ACETICACID | WATER | 1 | 0 | 1 | 1.5319
366.65 | ACETICACID | WATER | 1 | 0 | 1 | 1.5391
373.15 | ACETICACID | WATER | 1 | 0 | 1 | 1.5432
298.15 | FURFURAL | WATER | 0.0059 | 0.9941 | 17.8057 | 1.0003
298.15 | FURFURAL | WATER | 0.0083 | 0.9917 | 17.0631 | 1.0006
298.15 | FURFURAL | WATER | 0.0165 | 0.9835 | 14.8645 | 1.0024
298.15 | FURFURAL | WATER | 0.7784 | 0.2216 | 1.1223 | 2.9001
298.15 | FURFURAL | WATER | 0.8401 | 0.1599 | 1.0752 | 3.4821
298.15 | FURFURAL | WATER | 0.8796 | 0.1204 | 1.0498 | 4.0354
298.15 | FURFURAL | WATER | 0.904 | 0.096 | 1.0359 | 4.5054
298.15 | FURFURAL | WATER | 0.9233 | 0.0767 | 1.0259 | 4.992
298.15 | FURFURAL | WATER | 0.9404 | 0.0596 | 1.0179 | 5.5578
298.15 | HEXANE | 1-OCTANOL | 0 | 1 | 2.1865 | 1
298.15 | HEPTANE | 1-OCTANOL | 0 | 1 | 2.3578 | 1
355.55 | 2-PROPANOL | WATER | 1 | 0 | 1 | 1.9765
363.15 | 2-PROPANOL | WATER | 1 | 0 | 1 | 1.9934
373.15 | 2-PROPANOL | WATER | 1 | 0 | 1 | 2.0133
293.15 | 2-METHYL-1,3-BUTADIENE | 1-OCTANOL | 0 | 1 | 1.4071 | 1
298.15 | 1-HEXENE | 1-OCTANOL | 0 | 1 | 1.6962 | 1
298.15 | METHANOL | WATER | 0.0085 | 0.9915 | 2.3246 | 1.0001
298.15 | METHANOL | WATER | 0.0159 | 0.9841 | 2.2627 | 1.0005
298.15 | METHANOL | WATER | 0.0603 | 0.9397 | 1.9483 | 1.0063
298.15 | METHANOL | WATER | 0.093 | 0.907 | 1.7713 | 1.0143
298.15 | METHANOL | WATER | 0.13 | 0.87 | 1.614 | 1.0262
298.15 | METHANOL | WATER | 0.1709 | 0.8291 | 1.48 | 1.042
298.15 | METHANOL | WATER | 0.2649 | 0.7351 | 1.2772 | 1.085
298.15 | METHANOL | WATER | 0.3653 | 0.6347 | 1.1551 | 1.1357
308.15 | METHANOL | WATER | 0.0408 | 0.9592 | 2.1108 | 1.003
308.15 | METHANOL | WATER | 0.0553 | 0.9447 | 2.0125 | 1.0054
308.15 | METHANOL | WATER | 0.1387 | 0.8613 | 1.6051 | 1.0297
308.15 | METHANOL | WATER | 0.2488 | 0.7512 | 1.3186 | 1.0784
308.15 | METHANOL | WATER | 0.3603 | 0.6397 | 1.1687 | 1.136
308.15 | METHANOL | WATER | 0.4694 | 0.5306 | 1.0887 | 1.1939
308.15 | METHANOL | WATER | 0.6012 | 0.3988 | 1.0375 | 1.2609
308.15 | METHANOL | WATER | 0.7239 | 0.2761 | 1.014 | 1.3179
308.15 | METHANOL | WATER | 0.7951 | 0.2049 | 1.0067 | 1.348
308.15 | METHANOL | WATER | 0.888 | 0.112 | 1.0017 | 1.384
308.15 | METHANOL | WATER | 0.9005 | 0.0995 | 1.0013 | 1.3885
308.15 | METHANOL | WATER | 0.9406 | 0.0594 | 1.0004 | 1.4026
335.65 | METHANOL | WATER | 0.0873 | 0.9127 | 1.8849 | 1.013
335.65 | METHANOL | WATER | 0.19 | 0.81 | 1.4857 | 1.0517
335.65 | METHANOL | WATER | 0.3417 | 0.6583 | 1.2093 | 1.1306
335.65 | METHANOL | WATER | 0.4943 | 0.5057 | 1.0873 | 1.2184
335.65 | METHANOL | WATER | 0.6919 | 0.3081 | 1.0223 | 1.329
335.65 | METHANOL | WATER | 0.8492 | 0.1508 | 1.0041 | 1.4091
338.15 | METHANOL | WATER | 0.0854 | 0.9146 | 1.8993 | 1.0125
338.15 | METHANOL | WATER | 0.0874 | 0.9126 | 1.8884 | 1.013
338.15 | METHANOL | WATER | 0.1328 | 0.8672 | 1.6783 | 1.0279
338.15 | METHANOL | WATER | 0.1816 | 0.8184 | 1.5124 | 1.0479
338.15 | METHANOL | WATER | 0.2586 | 0.7414 | 1.3335 | 1.0855
338.15 | METHANOL | WATER | 0.492 | 0.508 | 1.0894 | 1.2178
338.15 | METHANOL | WATER | 0.5815 | 0.4185 | 1.0508 | 1.2694
338.15 | METHANOL | WATER | 0.7043 | 0.2957 | 1.0204 | 1.3376
338.15 | METHANOL | WATER | 0.8028 | 0.1972 | 1.0077 | 1.3891
338.15 | METHANOL | WATER | 0.903 | 0.097 | 1.0016 | 1.4381
294.15 | NITROMETHANE | WATER | 0.006 | 0.994 | 11.7185 | 1.0001
294.15 | NITROMETHANE | WATER | 0.016 | 0.984 | 10.895 | 1.0009
294.15 | NITROMETHANE | WATER | 0.022 | 0.978 | 10.4428 | 1.0018
294.15 | NITROMETHANE | WATER | 0.027 | 0.973 | 10.0878 | 1.0026
294.15 | NITROMETHANE | WATER | 0.034 | 0.966 | 9.6213 | 1.0041
294.15 | NITROMETHANE | WATER | 0.932 | 0.068 | 1.0425 | 9.1967
294.15 | NITROMETHANE | WATER | 0.966 | 0.034 | 1.0174 | 14.6713
296.15 | NITROMETHANE | WATER | 0.006 | 0.994 | 11.6382 | 1.0001
296.15 | NITROMETHANE | WATER | 0.016 | 0.984 | 10.8219 | 1.0009
296.15 | NITROMETHANE | WATER | 0.022 | 0.978 | 10.3737 | 1.0018
296.15 | NITROMETHANE | WATER | 0.027 | 0.973 | 10.0217 | 1.0026
296.15 | NITROMETHANE | WATER | 0.035 | 0.965 | 9.4959 | 1.0044
296.15 | NITROMETHANE | WATER | 0.931 | 0.069 | 1.0431 | 9.0435
296.15 | NITROMETHANE | WATER | 0.966 | 0.034 | 1.0173 | 14.5515
298.15 | NITROMETHANE | WATER | 0.0177 | 0.9823 | 10.6213 | 1.0011
298.15 | NITROMETHANE | WATER | 0.0264 | 0.9736 | 9.9978 | 1.0025
298.15 | NITROMETHANE | WATER | 0.0342 | 0.9658 | 9.4859 | 1.0042
298.15 | NITROMETHANE | WATER | 0.0356 | 0.9644 | 9.3983 | 1.0045
298.15 | NITROMETHANE | WATER | 0.928 | 0.072 | 1.0453 | 8.7172
298.15 | NITROMETHANE | WATER | 0.938 | 0.062 | 1.0373 | 9.6931
298.15 | NITROMETHANE | WATER | 0.952 | 0.048 | 1.0269 | 11.5489
298.15 | NITROMETHANE | WATER | 0.977 | 0.023 | 1.0103 | 18.2422
298.15 | NITROMETHANE | WATER | 0.985 | 0.015 | 1.0058 | 23.0247
313.15 | NITROMETHANE | WATER | 0.006 | 0.994 | 11.0154 | 1.0001
313.15 | NITROMETHANE | WATER | 0.016 | 0.984 | 10.255 | 1.0009
313.15 | NITROMETHANE | WATER | 0.022 | 0.978 | 9.8374 | 1.0017
313.15 | NITROMETHANE | WATER | 0.027 | 0.973 | 9.5094 | 1.0026
313.15 | NITROMETHANE | WATER | 0.043 | 0.957 | 8.5679 | 1.0064
313.15 | NITROMETHANE | WATER | 0.893 | 0.107 | 1.0732 | 6.2542
313.15 | NITROMETHANE | WATER | 0.966 | 0.034 | 1.0163 | 13.6033
323.15 | NITROMETHANE | WATER | 0.003 | 0.997 | 10.9303 | 1
323.15 | NITROMETHANE | WATER | 0.006 | 0.994 | 10.6943 | 1.0001
323.15 | NITROMETHANE | WATER | 0.009 | 0.991 | 10.4662 | 1.0003
323.15 | NITROMETHANE | WATER | 0.012 | 0.988 | 10.2456 | 1.0005
323.15 | NITROMETHANE | WATER | 0.015 | 0.985 | 10.0322 | 1.0008
323.15 | NITROMETHANE | WATER | 0.018 | 0.982 | 9.8258 | 1.0012
323.15 | NITROMETHANE | WATER | 0.025 | 0.975 | 9.3693 | 1.0022
323.15 | NITROMETHANE | WATER | 0.028 | 0.972 | 9.1838 | 1.0028
323.15 | NITROMETHANE | WATER | 0.032 | 0.968 | 8.9455 | 1.0036
323.15 | NITROMETHANE | WATER | 0.039 | 0.961 | 8.5513 | 1.0052
323.15 | NITROMETHANE | WATER | 0.046 | 0.954 | 8.1842 | 1.0072
323.15 | NITROMETHANE | WATER | 0.048 | 0.952 | 8.0839 | 1.0078
323.15 | NITROMETHANE | WATER | 0.866 | 0.134 | 1.0967 | 5.1554
323.15 | NITROMETHANE | WATER | 0.905 | 0.095 | 1.0612 | 6.6642
323.15 | NITROMETHANE | WATER | 0.935 | 0.065 | 1.0371 | 8.6918
323.15 | NITROMETHANE | WATER | 0.967 | 0.033 | 1.0152 | 13.3298
293.15 | NITROMETHANE | 1-OCTANOL | 0 | 1 | 5.1594 | 1
298.15 | NITROMETHANE | 1-OCTANOL | 0 | 1 | 4.9663 | 1
298.15 | OCTANE | 1-OCTANOL | 0 | 1 | 2.6154 | 1
298.15 | 1-OCTENE | 1-OCTANOL | 0 | 1 | 2.0419 | 1
298.15 | PENTANE | 1-OCTANOL | 0 | 1 | 1.817 | 1
317.55 | PHENOL | WATER | 0.0047 | 0.9953 | 53.0052 | 1.0004
317.55 | PHENOL | WATER | 0.0089 | 0.9911 | 46.492 | 1.0013
317.55 | PHENOL | WATER | 0.0213 | 0.9787 | 32.6186 | 1.0067
317.55 | PHENOL | WATER | 0.0501 | 0.9499 | 16.6766 | 1.0315
317.55 | PHENOL | WATER | 0.0999 | 0.9001 | 7.3536 | 1.1007
317.55 | PHENOL | WATER | 0.1998 | 0.8002 | 2.8529 | 1.2926
317.55 | PHENOL | WATER | 0.2499 | 0.7501 | 2.142 | 1.404
317.55 | PHENOL | WATER | 0.2666 | 0.7334 | 1.9814 | 1.4426
317.55 | PHENOL | WATER | 0.2998 | 0.7002 | 1.7326 | 1.5209
317.55 | PHENOL | WATER | 0.4002 | 0.5998 | 1.3082 | 1.7653
317.55 | PHENOL | WATER | 0.4337 | 0.5663 | 1.228 | 1.847
317.55 | PHENOL | WATER | 0.4744 | 0.5256 | 1.1543 | 1.9443
317.55 | PHENOL | WATER | 0.5204 | 0.4796 | 1.0941 | 2.0498
317.55 | PHENOL | WATER | 0.5727 | 0.4273 | 1.0472 | 2.1605
317.55 | PHENOL | WATER | 0.6328 | 0.3672 | 1.0135 | 2.2694
317.55 | PHENOL | WATER | 0.7025 | 0.2975 | 0.99353 | 2.3605
317.55 | PHENOL | WATER | 0.75 | 0.25 | 0.98817 | 2.3941
317.55 | PHENOL | WATER | 0.7844 | 0.2156 | 0.98727 | 2.401
317.55 | PHENOL | WATER | 0.8213 | 0.1787 | 0.98833 | 2.3901
317.55 | PHENOL | WATER | 0.8609 | 0.1391 | 0.991 | 2.3557
317.55 | PHENOL | WATER | 0.9037 | 0.0963 | 0.99467 | 2.2903
317.55 | PHENOL | WATER | 0.9499 | 0.0501 | 0.99826 | 2.1865
303.15 | 1-PROPANOL | WATER | 0.0052 | 0.9948 | 21.3264 | 1.0003
303.15 | 1-PROPANOL | WATER | 0.0221 | 0.9779 | 14.7 | 1.0054
303.15 | 1-PROPANOL | WATER | 0.0533 | 0.9467 | 8.4696 | 1.027
303.15 | 1-PROPANOL | WATER | 0.0697 | 0.9303 | 6.6997 | 1.0428
303.15 | 1-PROPANOL | WATER | 0.0931 | 0.9069 | 5.0446 | 1.0693
303.15 | 1-PROPANOL | WATER | 0.2512 | 0.7488 | 1.7867 | 1.3037
303.15 | 1-PROPANOL | WATER | 0.3058 | 0.6942 | 1.5056 | 1.3923
303.15 | 1-PROPANOL | WATER | 0.4082 | 0.5918 | 1.2304 | 1.5544
303.15 | 1-PROPANOL | WATER | 0.5484 | 0.4516 | 1.0757 | 1.7524
303.15 | 1-PROPANOL | WATER | 0.6674 | 0.3326 | 1.0246 | 1.8864
303.15 | 1-PROPANOL | WATER | 0.7705 | 0.2295 | 1.0068 | 1.9711
303.15 | 1-PROPANOL | WATER | 0.8093 | 0.1907 | 1.0036 | 1.9946
303.15 | 1-PROPANOL | WATER | 0.9486 | 0.0514 | 1 | 2.0389
318.15 | 1-PROPANOL | WATER | 0.0073 | 0.9927 | 19.7894 | 1.0006
318.15 | 1-PROPANOL | WATER | 0.0114 | 0.9886 | 18.0537 | 1.0015
318.15 | 1-PROPANOL | WATER | 0.0234 | 0.9766 | 14.0709 | 1.0059
318.15 | 1-PROPANOL | WATER | 0.0484 | 0.9516 | 9.0712 | 1.0223
318.15 | 1-PROPANOL | WATER | 0.0677 | 0.9323 | 6.8637 | 1.0399
318.15 | 1-PROPANOL | WATER | 0.1237 | 0.8763 | 3.7617 | 1.1068
318.15 | 1-PROPANOL | WATER | 0.2619 | 0.7381 | 1.7412 | 1.3173
318.15 | 1-PROPANOL | WATER | 0.3332 | 0.6668 | 1.4248 | 1.433
318.15 | 1-PROPANOL | WATER | 0.4233 | 0.5767 | 1.2167 | 1.5756
318.15 | 1-PROPANOL | WATER | 0.4762 | 0.5238 | 1.1454 | 1.655
318.15 | 1-PROPANOL | WATER | 0.5331 | 0.4669 | 1.0931 | 1.7354
318.15 | 1-PROPANOL | WATER | 0.6481 | 0.3519 | 1.034 | 1.8774
318.15 | 1-PROPANOL | WATER | 0.752 | 0.248 | 1.0108 | 1.9775
323.07 | 1-PROPANOL | WATER | 0.0904 | 0.9096 | 5.2096 | 1.0643
323.07 | 1-PROPANOL | WATER | 0.1597 | 0.8403 | 2.8696 | 1.1568
323.07 | 1-PROPANOL | WATER | 0.3047 | 0.6953 | 1.5336 | 1.3854
323.07 | 1-PROPANOL | WATER | 0.4062 | 0.5938 | 1.2498 | 1.5482
323.07 | 1-PROPANOL | WATER | 0.4114 | 0.5886 | 1.2404 | 1.5563
323.07 | 1-PROPANOL | WATER | 0.4782 | 0.5218 | 1.1459 | 1.6577
323.07 | 1-PROPANOL | WATER | 0.5556 | 0.4444 | 1.0794 | 1.7663
323.07 | 1-PROPANOL | WATER | 0.739 | 0.261 | 1.0133 | 1.9716
323.07 | 1-PROPANOL | WATER | 0.8201 | 0.1799 | 1.0043 | 2.0342
333.15 | 1-PROPANOL | WATER | 0.025 | 0.975 | 13.3791 | 1.0065
333.15 | 1-PROPANOL | WATER | 0.05 | 0.95 | 8.7569 | 1.0231
333.15 | 1-PROPANOL | WATER | 0.1 | 0.9 | 4.7058 | 1.0748
333.15 | 1-PROPANOL | WATER | 0.2 | 0.8 | 2.282 | 1.2154
333.15 | 1-PROPANOL | WATER | 0.3 | 0.7 | 1.5636 | 1.375
333.15 | 1-PROPANOL | WATER | 0.4 | 0.6 | 1.2687 | 1.5362
333.15 | 1-PROPANOL | WATER | 0.5 | 0.5 | 1.1282 | 1.6888
333.15 | 1-PROPANOL | WATER | 0.6 | 0.4 | 1.0575 | 1.8259
333.15 | 1-PROPANOL | WATER | 0.7 | 0.3 | 1.0224 | 1.9421
333.15 | 1-PROPANOL | WATER | 0.8 | 0.2 | 1.0066 | 2.0332
333.15 | 1-PROPANOL | WATER | 0.9 | 0.1 | 1.001 | 2.0963
333.15 | 1-PROPANOL | WATER | 0.95 | 0.05 | 1.0002 | 2.1166
333.15 | 1-PROPANOL | WATER | 0.975 | 0.025 | 1 | 2.124
339.09 | 1-PROPANOL | WATER | 0.0887 | 0.9113 | 5.2973 | 1.061
339.09 | 1-PROPANOL | WATER | 0.1581 | 0.8419 | 2.9197 | 1.1517
339.09 | 1-PROPANOL | WATER | 0.3028 | 0.6972 | 1.5572 | 1.3779
339.09 | 1-PROPANOL | WATER | 0.4114 | 0.5886 | 1.251 | 1.5528
339.09 | 1-PROPANOL | WATER | 0.4174 | 0.5826 | 1.2403 | 1.5622
339.09 | 1-PROPANOL | WATER | 0.4202 | 0.5798 | 1.2354 | 1.5666
339.09 | 1-PROPANOL | WATER | 0.4782 | 0.5218 | 1.1539 | 1.6559
339.09 | 1-PROPANOL | WATER | 0.5556 | 0.4444 | 1.0851 | 1.7676
339.09 | 1-PROPANOL | WATER | 0.739 | 0.261 | 1.0153 | 1.9855
339.09 | 1-PROPANOL | WATER | 0.8201 | 0.1799 | 1.0052 | 2.0556
352.95 | 1-PROPANOL | WATER | 0.0856 | 0.9144 | 5.4598 | 1.0565
352.95 | 1-PROPANOL | WATER | 0.1558 | 0.8442 | 2.9759 | 1.1461
352.95 | 1-PROPANOL | WATER | 0.3012 | 0.6988 | 1.5756 | 1.3713
352.95 | 1-PROPANOL | WATER | 0.4114 | 0.5886 | 1.2589 | 1.5492
352.95 | 1-PROPANOL | WATER | 0.4202 | 0.5798 | 1.2432 | 1.5631
352.95 | 1-PROPANOL | WATER | 0.4287 | 0.5713 | 1.2288 | 1.5766
352.95 | 1-PROPANOL | WATER | 0.5556 | 0.4444 | 1.0895 | 1.7674
352.95 | 1-PROPANOL | WATER | 0.5782 | 0.4218 | 1.0748 | 1.799
352.95 | 1-PROPANOL | WATER | 0.739 | 0.261 | 1.0168 | 1.9947
352.95 | 1-PROPANOL | WATER | 0.8201 | 0.1799 | 1.0059 | 2.0708
303.15 | PYRIDINE | WATER | 0.078 | 0.922 | 7.0321 | 1.064
303.15 | PYRIDINE | WATER | 0.09 | 0.91 | 5.9198 | 1.0809
303.15 | PYRIDINE | WATER | 0.187 | 0.813 | 2.3364 | 1.2474
303.15 | PYRIDINE | WATER | 0.253 | 0.747 | 1.6446 | 1.3757
303.15 | PYRIDINE | WATER | 0.287 | 0.713 | 1.4447 | 1.4431
303.15 | PYRIDINE | WATER | 0.413 | 0.587 | 1.0759 | 1.6838
303.15 | PYRIDINE | WATER | 0.763 | 0.237 | 0.93731 | 1.8809
303.15 | PYRIDINE | WATER | 0.85 | 0.15 | 0.96331 | 1.6713
303.15 | PYRIDINE | WATER | 0.934 | 0.066 | 0.99016 | 1.3197
323.15 | PYRIDINE | WATER | 0.01 | 0.99 | 27.9573 | 1.0014
323.15 | PYRIDINE | WATER | 0.011 | 0.989 | 27.1986 | 1.0017
323.15 | PYRIDINE | WATER | 0.036 | 0.964 | 14.8563 | 1.0161
323.15 | PYRIDINE | WATER | 0.07 | 0.93 | 7.9678 | 1.0516
323.15 | PYRIDINE | WATER | 0.074 | 0.926 | 7.491 | 1.0567
323.15 | PYRIDINE | WATER | 0.146 | 0.854 | 3.2688 | 1.1672
323.15 | PYRIDINE | WATER | 0.174 | 0.826 | 2.6242 | 1.2169
323.15 | PYRIDINE | WATER | 0.224 | 0.776 | 1.9414 | 1.3108
323.15 | PYRIDINE | WATER | 0.288 | 0.712 | 1.4863 | 1.4358
323.15 | PYRIDINE | WATER | 0.327 | 0.673 | 1.3218 | 1.5124
323.15 | PYRIDINE | WATER | 0.396 | 0.604 | 1.1389 | 1.6444
323.15 | PYRIDINE | WATER | 0.43 | 0.57 | 1.0807 | 1.706
323.15 | PYRIDINE | WATER | 0.494 | 0.506 | 1.0069 | 1.812
323.15 | PYRIDINE | WATER | 0.519 | 0.481 | 0.98748 | 1.8486
323.15 | PYRIDINE | WATER | 0.582 | 0.418 | 0.95517 | 1.9247
323.15 | PYRIDINE | WATER | 0.597 | 0.403 | 0.95037 | 1.9386
323.15 | PYRIDINE | WATER | 0.609 | 0.391 | 0.94721 | 1.9485
323.15 | PYRIDINE | WATER | 0.676 | 0.324 | 0.93906 | 1.9777
323.15 | PYRIDINE | WATER | 0.689 | 0.311 | 0.93909 | 1.9776
323.15 | PYRIDINE | WATER | 0.723 | 0.277 | 0.94124 | 1.9665
323.15 | PYRIDINE | WATER | 0.802 | 0.198 | 0.95551 | 1.8701
323.15 | PYRIDINE | WATER | 0.814 | 0.186 | 0.95853 | 1.8455
323.15 | PYRIDINE | WATER | 0.839 | 0.161 | 0.96528 | 1.7846
323.15 | PYRIDINE | WATER | 0.885 | 0.115 | 0.9785 | 1.6377
323.15 | PYRIDINE | WATER | 0.896 | 0.104 | 0.98162 | 1.5958
323.15 | PYRIDINE | WATER | 0.902 | 0.098 | 0.98328 | 1.5719
323.15 | PYRIDINE | WATER | 0.932 | 0.068 | 0.99097 | 1.4415
343.01 | PYRIDINE | WATER | 0.054 | 0.946 | 10.292 | 1.032
343.01 | PYRIDINE | WATER | 0.1414 | 0.8586 | 3.4599 | 1.1546
343.01 | PYRIDINE | WATER | 0.2266 | 0.7734 | 1.9654 | 1.308
343.01 | PYRIDINE | WATER | 0.3189 | 0.6811 | 1.3883 | 1.4868
343.01 | PYRIDINE | WATER | 0.4196 | 0.5804 | 1.1244 | 1.6787
343.01 | PYRIDINE | WATER | 0.5174 | 0.4826 | 1.0097 | 1.843
343.01 | PYRIDINE | WATER | 0.5942 | 0.4058 | 0.968 | 1.9413
343.01 | PYRIDINE | WATER | 0.6838 | 0.3162 | 0.95132 | 1.9992
343.01 | PYRIDINE | WATER | 0.7757 | 0.2243 | 0.95741 | 1.9605
343.01 | PYRIDINE | WATER | 0.8984 | 0.1016 | 0.98461 | 1.6763
343.01 | PYRIDINE | WATER | 0.9709 | 0.0291 | 0.99834 | 1.3628
343.15 | PYRIDINE | WATER | 1 | 0 | 1 | 1.2151
353.15 | PYRIDINE | WATER | 0.012 | 0.988 | 24.6755 | 1.0019
353.15 | PYRIDINE | WATER | 0.024 | 0.976 | 18.477 | 1.0072
353.15 | PYRIDINE | WATER | 0.05 | 0.95 | 10.9469 | 1.0274
353.15 | PYRIDINE | WATER | 0.087 | 0.913 | 6.2217 | 1.0704
353.15 | PYRIDINE | WATER | 0.137 | 0.863 | 3.6205 | 1.145
353.15 | PYRIDINE | WATER | 0.2 | 0.8 | 2.2926 | 1.2546
353.15 | PYRIDINE | WATER | 0.268 | 0.732 | 1.6609 | 1.383
353.15 | PYRIDINE | WATER | 0.34 | 0.66 | 1.3295 | 1.5228
353.15 | PYRIDINE | WATER | 0.417 | 0.583 | 1.1419 | 1.6691
353.15 | PYRIDINE | WATER | 0.489 | 0.511 | 1.0449 | 1.7954
353.15 | PYRIDINE | WATER | 0.586 | 0.414 | 0.97909 | 1.9336
353.15 | PYRIDINE | WATER | 0.687 | 0.313 | 0.95684 | 2.0091
353.15 | PYRIDINE | WATER | 0.765 | 0.235 | 0.95968 | 1.9907
353.15 | PYRIDINE | WATER | 0.82 | 0.18 | 0.9685 | 1.921
353.15 | PYRIDINE | WATER | 0.947 | 0.053 | 0.99527 | 1.5279
353.2 | PYRIDINE | WATER | 0.0018 | 0.9982 | 32.4849 | 1
353.2 | PYRIDINE | WATER | 0.0458 | 0.9542 | 11.8141 | 1.0235
353.2 | PYRIDINE | WATER | 0.0732 | 0.9268 | 7.5273 | 1.0528
353.2 | PYRIDINE | WATER | 0.1088 | 0.8912 | 4.7907 | 1.1011
353.2 | PYRIDINE | WATER | 0.1605 | 0.8395 | 2.9831 | 1.1844
353.2 | PYRIDINE | WATER | 0.2158 | 0.7842 | 2.1004 | 1.2837
353.2 | PYRIDINE | WATER | 0.3364 | 0.6636 | 1.3416 | 1.5158
353.2 | PYRIDINE | WATER | 0.4241 | 0.5759 | 1.1298 | 1.6821
353.2 | PYRIDINE | WATER | 0.5413 | 0.4587 | 1.0025 | 1.8758
353.2 | PYRIDINE | WATER | 0.7242 | 0.2758 | 0.95651 | 2.0107
353.2 | PYRIDINE | WATER | 0.7473 | 0.2527 | 0.95791 | 2.0024
353.2 | PYRIDINE | WATER | 0.8147 | 0.1853 | 0.96749 | 1.9302
353.2 | PYRIDINE | WATER | 0.8918 | 0.1082 | 0.98421 | 1.741
362.98 | PYRIDINE | WATER | 0.0166 | 0.9834 | 21.5186 | 1.0035
362.98 | PYRIDINE | WATER | 0.0588 | 0.9412 | 9.3421 | 1.0358
362.98 | PYRIDINE | WATER | 0.1132 | 0.8868 | 4.5789 | 1.106
362.98 | PYRIDINE | WATER | 0.1707 | 0.8293 | 2.7895 | 1.1992
362.98 | PYRIDINE | WATER | 0.1968 | 0.8032 | 2.3575 | 1.2454
362.98 | PYRIDINE | WATER | 0.2617 | 0.7383 | 1.7205 | 1.3665
362.98 | PYRIDINE | WATER | 0.3209 | 0.6791 | 1.4133 | 1.4808
362.98 | PYRIDINE | WATER | 0.3973 | 0.6027 | 1.1921 | 1.6275
362.98 | PYRIDINE | WATER | 0.4841 | 0.5159 | 1.0598 | 1.7837
362.98 | PYRIDINE | WATER | 0.5635 | 0.4365 | 0.99747 | 1.9052
362.98 | PYRIDINE | WATER | 0.6421 | 0.3579 | 0.96848 | 1.9908
362.98 | PYRIDINE | WATER | 0.6886 | 0.3114 | 0.96187 | 2.0177
362.98 | PYRIDINE | WATER | 0.7473 | 0.2527 | 0.96178 | 2.0171
362.98 | PYRIDINE | WATER | 0.8329 | 0.1671 | 0.97327 | 1.9239
362.98 | PYRIDINE | WATER | 0.9086 | 0.0914 | 0.98872 | 1.7236
362.98 | PYRIDINE | WATER | 0.9671 | 0.0329 | 0.99816 | 1.4864
362.98 | PYRIDINE | WATER | 0.9817 | 0.0183 | 0.9994 | 1.4176
363.15 | PYRIDINE | WATER | 1 | 0 | 1 | 1.3283
373.15 | PYRIDINE | WATER | 1 | 0 | 1 | 1.3824
298.15 | TERT-BUTANOL | WATER | 0.022 | 0.978 | 25.2167 | 1.0075
298.15 | TERT-BUTANOL | WATER | 0.032 | 0.968 | 19.3576 | 1.0149
298.15 | TERT-BUTANOL | WATER | 0.062 | 0.938 | 10.14 | 1.0473
298.15 | TERT-BUTANOL | WATER | 0.095 | 0.905 | 5.9914 | 1.0948
298.15 | TERT-BUTANOL | WATER | 0.121 | 0.879 | 4.3524 | 1.1378
298.15 | TERT-BUTANOL | WATER | 0.168 | 0.832 | 2.8251 | 1.2231
298.15 | TERT-BUTANOL | WATER | 0.21 | 0.79 | 2.1438 | 1.3038
298.15 | TERT-BUTANOL | WATER | 0.221 | 0.779 | 2.0199 | 1.3253
298.15 | TERT-BUTANOL | WATER | 0.322 | 0.678 | 1.382 | 1.5217
298.15 | TERT-BUTANOL | WATER | 0.351 | 0.649 | 1.2898 | 1.5759
298.15 | TERT-BUTANOL | WATER | 0.434 | 0.566 | 1.125 | 1.7194
298.15 | TERT-BUTANOL | WATER | 0.546 | 0.454 | 1.0264 | 1.8739
298.15 | TERT-BUTANOL | WATER | 0.61 | 0.39 | 1.0022 | 1.9354
298.15 | TERT-BUTANOL | WATER | 0.654 | 0.346 | 0.9935 | 1.9644
298.15 | TERT-BUTANOL | WATER | 0.716 | 0.284 | 0.98854 | 1.9853
298.15 | TERT-BUTANOL | WATER | 0.812 | 0.188 | 0.99072 | 1.9686
298.15 | TERT-BUTANOL | WATER | 0.832 | 0.168 | 0.99193 | 1.9574
298.15 | TERT-BUTANOL | WATER | 0.84 | 0.16 | 0.99245 | 1.9522
298.15 | TERT-BUTANOL | WATER | 0.93 | 0.07 | 0.99808 | 1.8657
303.15 | TERT-BUTANOL | WATER | 0.018 | 0.982 | 28.2317 | 1.0051
303.15 | TERT-BUTANOL | WATER | 0.058 | 0.942 | 10.9732 | 1.042
303.15 | TERT-BUTANOL | WATER | 0.127 | 0.873 | 4.1087 | 1.1476
303.15 | TERT-BUTANOL | WATER | 0.163 | 0.837 | 2.9591 | 1.2129
303.15 | TERT-BUTANOL | WATER | 0.202 | 0.798 | 2.2625 | 1.2874
303.15 | TERT-BUTANOL | WATER | 0.26 | 0.74 | 1.7029 | 1.4011
303.15 | TERT-BUTANOL | WATER | 0.274 | 0.726 | 1.6145 | 1.4285
303.15 | TERT-BUTANOL | WATER | 0.305 | 0.695 | 1.4586 | 1.4888
303.15 | TERT-BUTANOL | WATER | 0.382 | 0.618 | 1.2212 | 1.632
303.15 | TERT-BUTANOL | WATER | 0.453 | 0.547 | 1.1062 | 1.7509
303.15 | TERT-BUTANOL | WATER | 0.609 | 0.391 | 1.0051 | 1.941
303.15 | TERT-BUTANOL | WATER | 0.656 | 0.344 | 0.9953 | 1.9738
303.15 | TERT-BUTANOL | WATER | 0.76 | 0.24 | 0.98958 | 1.9985
303.15 | TERT-BUTANOL | WATER | 0.802 | 0.198 | 0.99091 | 1.9887
303.15 | TERT-BUTANOL | WATER | 0.865 | 0.135 | 0.99447 | 1.9524
303.15 | TERT-BUTANOL | WATER | 0.925 | 0.075 | 0.99794 | 1.8943
303.15 | TERT-BUTANOL | WATER | 0.96 | 0.04 | 0.99936 | 1.8503
323.15 | TERT-BUTANOL | WATER | 0.011 | 0.989 | 34.4882 | 1.002
323.15 | TERT-BUTANOL | WATER | 0.024 | 0.976 | 23.7719 | 1.0086
323.15 | TERT-BUTANOL | WATER | 0.183 | 0.817 | 2.6222 | 1.2477
323.15 | TERT-BUTANOL | WATER | 0.39 | 0.61 | 1.2292 | 1.6469
323.15 | TERT-BUTANOL | WATER | 0.492 | 0.508 | 1.0829 | 1.8169
323.15 | TERT-BUTANOL | WATER | 0.635 | 0.365 | 1.0074 | 1.9866
323.15 | TERT-BUTANOL | WATER | 0.679 | 0.321 | 0.99914 | 2.0181
323.15 | TERT-BUTANOL | WATER | 0.754 | 0.246 | 0.99357 | 2.0456
348.15 | TERT-BUTANOL | WATER | 0.01 | 0.99 | 33.8172 | 1.0016
348.15 | TERT-BUTANOL | WATER | 0.052 | 0.948 | 12.2445 | 1.0331
348.15 | TERT-BUTANOL | WATER | 0.133 | 0.867 | 4.0027 | 1.1515
348.15 | TERT-BUTANOL | WATER | 0.642 | 0.358 | 1.0142 | 2.0074
348.15 | TERT-BUTANOL | WATER | 0.735 | 0.265 | 0.99907 | 2.0733
348.15 | TERT-BUTANOL | WATER | 0.91 | 0.09 | 0.99837 | 2.0618
293.15 | TETRACHLOROMETHANE | 1-OCTANOL | 0 | 1 | 1.323 | 1
298.15 | TOLUENE | 1-OCTANOL | 0 | 1 | 1.5288 | 1
288.15 | TRIETHYLAMINE | WATER | 0.004 | 0.996 | 12338.2076 | 1.0009
288.15 | TRIETHYLAMINE | WATER | 0.006 | 0.994 | 9915.1439 | 1.002
288.15 | TRIETHYLAMINE | WATER | 0.008 | 0.992 | 8034.77 | 1.0035
288.15 | TRIETHYLAMINE | WATER | 0.019 | 0.981 | 2874.9911 | 1.0175
288.15 | TRIETHYLAMINE | WATER | 0.042 | 0.958 | 561.0074 | 1.07
288.15 | TRIETHYLAMINE | WATER | 0.106 | 0.894 | 39.1177 | 1.3097
288.15 | TRIETHYLAMINE | WATER | 0.151 | 0.849 | 13.3015 | 1.5328
288.15 | TRIETHYLAMINE | WATER | 0.211 | 0.789 | 5.12 | 1.888
288.15 | TRIETHYLAMINE | WATER | 0.7 | 0.3 | 0.73093 | 5.7561
288.15 | TRIETHYLAMINE | WATER | 0.9 | 0.1 | 0.88619 | 2.0188
308.15 | TRIETHYLAMINE | WATER | 0.004 | 0.996 | 10207.3758 | 1.0009
308.15 | TRIETHYLAMINE | WATER | 0.009 | 0.991 | 6121.0148 | 1.0042
308.15 | TRIETHYLAMINE | WATER | 0.754 | 0.246 | 0.76902 | 5.5844
308.15 | TRIETHYLAMINE | WATER | 0.9 | 0.1 | 0.89845 | 2.3045
330.85 | WATER | GLYCEROL | 0 | 1 | 0.7685 | 1
339.75 | WATER | GLYCEROL | 0 | 1 | 0.77651 | 1
349.95 | WATER | GLYCEROL | 0 | 1 | 0.78511 | 1
359.25 | WATER | GLYCEROL | 0 | 1 | 0.79243 | 1
364.05 | WATER | GLYCEROL | 0 | 1 | 0.79603 | 1
363.15 | WATER | PIPERIDINE | 0 | 1 | 0.42029 | 1
373.15 | WATER | PIPERIDINE | 0 | 1 | 0.45323 | 1
294.15 | WATER | 1-HEXANOL | 0.054 | 0.946 | 3.0982 | 0.9999
294.15 | WATER | 1-HEXANOL | 0.106 | 0.894 | 3.0934 | 1.0001
294.15 | WATER | 1-HEXANOL | 0.162 | 0.838 | 3.0673 | 1.0014
294.15 | WATER | 1-HEXANOL | 0.191 | 0.809 | 3.0452 | 1.003
294.15 | WATER | 1-HEXANOL | 0.234 | 0.766 | 3.0019 | 1.0069
294.15 | WATER | 1-HEXANOL | 0.999 | 0.001 | 1 | 1059.309
313.15 | WATER | 1-HEXANOL | 0.054 | 0.946 | 3.1389 | 1
313.15 | WATER | 1-HEXANOL | 0.106 | 0.894 | 3.1207 | 1.0006
313.15 | WATER | 1-HEXANOL | 0.162 | 0.838 | 3.0816 | 1.0026
313.15 | WATER | 1-HEXANOL | 0.191 | 0.809 | 3.0534 | 1.0046
313.15 | WATER | 1-HEXANOL | 0.234 | 0.766 | 3.0017 | 1.0092
313.15 | WATER | 1-HEXANOL | 0.254 | 0.746 | 2.9737 | 1.0123
313.15 | WATER | 1-HEXANOL | 0.5 | 0.5 | 2.446 | 1.1538
313.15 | WATER | 1-HEXANOL | 0.999 | 0.001 | 1 | 885.6062
323.15 | WATER | BUTANAL | 0.009 | 0.991 | 14.3578 | 1.001
323.15 | WATER | BUTANAL | 0.028 | 0.972 | 10.6285 | 1.0065
323.15 | WATER | BUTANAL | 0.049 | 0.951 | 8.5915 | 1.0149
323.15 | WATER | BUTANAL | 0.058 | 0.942 | 7.9877 | 1.0191
323.15 | WATER | BUTANAL | 0.08 | 0.92 | 6.8721 | 1.0305
323.15 | WATER | BUTANAL | 0.1 | 0.9 | 6.1354 | 1.0421
323.15 | WATER | BUTANAL | 0.11 | 0.89 | 5.8319 | 1.0483
323.15 | WATER | BUTANAL | 0.99 | 0.01 | 1.0012 | 45.7988
323.15 | WATER | BUTANAL | 0.991 | 0.009 | 1.001 | 46.9036
323.15 | WATER | BUTANAL | 0.993 | 0.007 | 1.0006 | 49.2211
323.15 | WATER | BUTANAL | 0.995 | 0.005 | 1.0003 | 51.6911
323.15 | WATER | BUTANAL | 0.997 | 0.003 | 1.0001 | 54.3246
323.15 | WATER | BUTANAL | 0.9985 | 0.0015 | 1 | 56.4138
338.15 | WATER | BUTANAL | 0.011 | 0.989 | 13.2193 | 1.0013
338.15 | WATER | BUTANAL | 0.03 | 0.97 | 10.1072 | 1.0068
338.15 | WATER | BUTANAL | 0.048 | 0.952 | 8.4955 | 1.0138
338.15 | WATER | BUTANAL | 0.059 | 0.941 | 7.7921 | 1.0188
338.15 | WATER | BUTANAL | 0.08 | 0.92 | 6.7799 | 1.0294
338.15 | WATER | BUTANAL | 0.099 | 0.901 | 6.0995 | 1.0401
338.15 | WATER | BUTANAL | 0.11 | 0.89 | 5.7736 | 1.0468
338.15 | WATER | BUTANAL | 0.99 | 0.01 | 1.0012 | 45.5705
338.15 | WATER | BUTANAL | 0.993 | 0.007 | 1.0006 | 48.9766
338.15 | WATER | BUTANAL | 0.995 | 0.005 | 1.0003 | 51.4363
338.15 | WATER | BUTANAL | 0.997 | 0.003 | 1.0001 | 54.0603
338.15 | WATER | BUTANAL | 0.9985 | 0.0015 | 1 | 56.1431
322.55 | WATER | 2,2'-ETHYLENEDIOXYDIETHANOL | 0 | 1 | 0.99625 | 1
331.45 | WATER | 2,2'-ETHYLENEDIOXYDIETHANOL | 0 | 1 | 1.0022 | 1
340.75 | WATER | 2,2'-ETHYLENEDIOXYDIETHANOL | 0 | 1 | 1.0076 | 1
348.95 | WATER | 2,2'-ETHYLENEDIOXYDIETHANOL | 0 | 1 | 1.0117 | 1
358.75 | WATER | 2,2'-ETHYLENEDIOXYDIETHANOL | 0 | 1 | 1.0159 | 1
354.15 | WATER | 2,4-PENTANEDIONE | 0 | 1 | 8.2629 | 1
363.15 | WATER | 2,4-PENTANEDIONE | 0 | 1 | 7.9342 | 1
373.15 | WATER | 2,4-PENTANEDIONE | 0 | 1 | 7.5988 | 1
324.95 | WATER | 4-CHLOROMETHYL-1,3-DIOXOLAN-2-ONE | 0 | 1 | 47.8898 | 1
329.95 | WATER | 4-CHLOROMETHYL-1,3-DIOXOLAN-2-ONE | 0 | 1 | 45.4065 | 1
298.15 | WATER | DIBUTYLPHOSPHORICACID | 0 | 1 | 2.4544 | 1
318.15 | WATER | DIBUTYLPHOSPHORICACID | 0 | 1 | 2.4449 | 1
333.15 | WATER | DIBUTYLPHOSPHORICACID | 0 | 1 | 2.428 | 1
353.15 | WATER | DIBUTYLPHOSPHORICACID | 0 | 1 | 2.3952 | 1
298.15 | M-XYLENE | 1-OCTANOL | 0 | 1 | 1.6473 | 1
298.15 | O-XYLENE | 1-OCTANOL | 0 | 1 | 1.6748 | 1
293.15 | PROPIONITRILE | 1-OCTANOL | 0 | 1 | 2.6049 | 1
298.15 | 1-NONENE | 1-OCTANOL | 0 | 1 | 2.2093 | 1
298.15 | 1-OCTANOL | ISOPROPYLBENZENE | 1 | 0 | 1 | 1.7453
298.15 | 1-OCTANOL | PROPYLBENZENE | 1 | 0 | 1 | 1.8108
293.15 | 1-OCTANOL | ETHYLBROMIDE | 1 | 0 | 1 | 1.2868
293.15 | 1-OCTANOL | METHYL-IODIDE | 1 | 0 | 1 | 1.0597
293.15 | 1-OCTANOL | ETHYL-IODIDE | 1 | 0 | 1 | 1.2584
293.15 | 1-OCTANOL | CARBON-DISULFIDE | 1 | 0 | 1 | 1.4913
293.15 | ETHYLACETATE | BENZENE | 0 | 1 | 1.2033 | 1
311.65 | ETHYLACETATE | BENZENE | 1 | 0 | 1 | 1.161
293.15 | NITROBENZENE | BENZENE | 1 | 0 | 1 | 1.1775
351.15 | NITROBENZENE | BENZENE | 1 | 0 | 1 | 1.1912
313.15 | 2-BUTANOL | 1-BUTANOL | 0.072 | 0.928 | 1.0028 | 1
313.15 | 2-BUTANOL | 1-BUTANOL | 0.354 | 0.646 | 1.0013 | 1.0004
313.15 | 2-BUTANOL | 1-BUTANOL | 0.693 | 0.307 | 1.0003 | 1.0015
313.15 | 2-BUTANOL | 1-BUTANOL | 0.944 | 0.056 | 1 | 1.0028
298.15 | BENZENE | 1-BUTANOL | 0 | 1 | 2.0344 | 1
298.15 | BENZENE | 1-BUTANOL | 0.35 | 0.65 | 1.5463 | 1.0652
298.15 | BENZENE | 1-BUTANOL | 0.687 | 0.313 | 1.2059 | 1.4191
329.15 | ETHYLACETATE | CHLOROFORM | 1 | 0 | 1 | 0.54106
293.15 | BENZENE | CHLOROFORM | 1 | 0 | 1 | 0.89696
298.65 | BENZENE | CHLOROFORM | 0 | 1 | 0.89482 | 1
307.75 | BENZENE | CHLOROFORM | 0.292 | 0.708 | 0.95085 | 0.99094
307.75 | BENZENE | CHLOROFORM | 0.722 | 0.278 | 0.99261 | 0.94853
298.15 | BENZENE | 3-METHYLPHENOL(M-CRESOL) | 0 | 1 | 1.6916 | 1
293.15 | ANISOLE | CYCLOHEXANE | 1 | 0 | 1 | 3.0288
293.15 | ETHYLACETATE | CYCLOHEXANE | 0.025 | 0.975 | 5.1427 | 1.0017
293.15 | ETHYLACETATE | CYCLOHEXANE | 0.347 | 0.653 | 1.7353 | 1.2573
293.15 | ETHYLACETATE | CYCLOHEXANE | 0.69 | 0.31 | 1.0998 | 2.0134
293.15 | ETHYLACETATE | CYCLOHEXANE | 0.948 | 0.052 | 1.0021 | 3.0079
345 | ETHYLACETATE | CYCLOHEXANE | 0.026 | 0.974 | 3.7212 | 1.0013
293.15 | NITROBENZENE | CYCLOHEXANE | 1 | 0 | 1 | 4.882
351.15 | NITROBENZENE | CYCLOHEXANE | 1 | 0 | 1 | 4.1053
283.15 | BENZENE | CYCLOHEXANE | 0.061 | 0.939 | 1.8354 | 1.0024
283.15 | BENZENE | CYCLOHEXANE | 0.319 | 0.681 | 1.3938 | 1.0696
283.15 | BENZENE | CYCLOHEXANE | 0.612 | 0.388 | 1.121 | 1.2949
283.15 | BENZENE | CYCLOHEXANE | 0.883 | 0.117 | 1.0112 | 1.7633
333.15 | BENZENE | CYCLOHEXANE | 0.067 | 0.933 | 1.5754 | 1.0022
293.15 | 1-BUTANOL | CYCLOHEXANE | 1 | 0 | 1 | 3.474
308.15 | 1-BUTANOL | CYCLOHEXANE | 0.013 | 0.987 | 14.8783 | 1.0061
308.15 | 1-BUTANOL | CYCLOHEXANE | 0.307 | 0.693 | 1.8364 | 1.3011
308.15 | 1-BUTANOL | CYCLOHEXANE | 0.61 | 0.39 | 1.1619 | 1.8834
363.15 | 1-BUTANOL | CYCLOHEXANE | 0.1 | 0.9 | 3.7062 | 1.0596
298.15 | 3-METHYLPHENOL(M-CRESOL) | CYCLOHEXANE | 1 | 0 | 1 | 5.41
273.15 | BENZENE | 1-CYCLOHEXENE | 0.087 | 0.913 | 1.1802 | 1.0013
273.15 | BENZENE | 1-CYCLOHEXENE | 0.343 | 0.657 | 1.0969 | 1.0219
273.15 | BENZENE | 1-CYCLOHEXENE | 0.605 | 0.395 | 1.0365 | 1.0759
273.15 | BENZENE | 1-CYCLOHEXENE | 0.857 | 0.143 | 1.005 | 1.1711
323.15 | BENZENE | 1-CYCLOHEXENE | 0.07 | 0.93 | 1.1429 | 1.0007
314.65 | 2-BUTANONE | METHYLCYCLOHEXANE | 1 | 0 | 1 | 2.8522
358.15 | 1-BUTANOL | DECANE | 0.061 | 0.939 | 5.5616 | 1.0296
358.15 | 1-BUTANOL | DECANE | 0.443 | 0.557 | 1.5743 | 1.4656
358.15 | 1-BUTANOL | DECANE | 0.724 | 0.276 | 1.1258 | 2.3449
358.15 | 1-BUTANOL | DECANE | 0.986 | 0.014 | 1.0004 | 4.829
308.15 | ETHYLBENZENE | DIETHYLAMINE | 0.171 | 0.829 | 1.2596 | 1.0083
308.15 | ETHYLBENZENE | DIETHYLAMINE | 0.443 | 0.557 | 1.1287 | 1.0589
308.15 | ETHYLBENZENE | DIETHYLAMINE | 0.703 | 0.297 | 1.0479 | 1.1724
308.15 | BENZENE | DIETHYLAMINE | 0.1 | 0.9 | 1.3034 | 1.0021
308.15 | BENZENE | DIETHYLAMINE | 0.376 | 0.624 | 1.1726 | 1.0371
308.15 | BENZENE | DIETHYLAMINE | 0.669 | 0.331 | 1.0648 | 1.1569
308.15 | BENZENE | DIETHYLAMINE | 0.969 | 0.031 | 1.0017 | 1.6207
354.65 | METHYLCYCLOHEXANE | 1,2-DICHLOROETHANE | 0 | 1 | 3.6098 | 1
293.15 | METHYLCYCLOPENTANE | DIMETHYLFORMAMIDE | 0 | 1 | 3.4043 | 1
348.15 | METHYLCYCLOPENTANE | DIMETHYLFORMAMIDE | 0 | 1 | 3.0741 | 1
303.15 | CYCLOHEXANE | BENZALDEHYDE | 0 | 1 | 4.2596 | 1
303.15 | 1-CYCLOHEXENE | BENZALDEHYDE | 0 | 1 | 2.1768 | 1
378.15 | DIMETHYLFORMAMIDE | BENZALDEHYDE | 0.021 | 0.979 | 0.95894 | 0.99999
378.15 | DIMETHYLFORMAMIDE | BENZALDEHYDE | 0.588 | 0.412 | 0.98995 | 0.98453
378.15 | DIMETHYLFORMAMIDE | BENZALDEHYDE | 0.84 | 0.16 | 0.99828 | 0.96375
293.15 | BENZENE | BUTYLACETATE | 1 | 0 | 1 | 0.97835
293.15 | CYCLOHEXANE | FURFURAL | 0 | 1 | 12.9929 | 1
337.55 | CYCLOHEXANE | FURFURAL | 1 | 0 | 1 | 20.0315
293.15 | METHYLCYCLOHEXANE | FURFURAL | 0 | 1 | 18.3878 | 1
347.25 | METHYLCYCLOHEXANE | FURFURAL | 1 | 0 | 1 | 17.3936
293.15 | METHYLCYCLOPENTANE | FURFURAL | 0 | 1 | 12.9679 | 1
348.15 | METHYLCYCLOPENTANE | FURFURAL | 0 | 1 | 8.6511 | 1
293.15 | ANISOLE | HEXANE | 1 | 0 | 1 | 4.4623
293.15 | ETHYLACETATE | HEXANE | 1 | 0 | 1 | 3.222
298.05 | ETHYLACETATE | HEXANE | 0 | 1 | 4.495 | 1
348.35 | ETHYLACETATE | HEXANE | 1 | 0 | 1 | 2.736
323.15 | 2-BUTANOL | HEXANE | 0.085 | 0.915 | 3.961 | 1.0439
323.15 | 2-BUTANOL | HEXANE | 0.467 | 0.533 | 1.363 | 1.4722
323.15 | 2-BUTANOL | HEXANE | 0.735 | 0.265 | 1.0725 | 2.0996
293.15 | BENZONITRILE | HEXANE | 1 | 0 | 1 | 6.2515
293.15 | NITROBENZENE | HEXANE | 1 | 0 | 1 | 8.0152
351.15 | NITROBENZENE | HEXANE | 1 | 0 | 1 | 5.0953
293.15 | BENZENE | HEXANE | 0.216 | 0.784 | 1.6807 | 1.0302
293.15 | BENZENE | HEXANE | 0.628 | 0.372 | 1.1601 | 1.3686
293.15 | BENZENE | HEXANE | 1 | 0 | 1 | 2.7703
293.15 | 1-BUTANOL | HEXANE | 1 | 0 | 1 | 4.0184
300.95 | 1-BUTANOL | HEXANE | 0 | 1 | 218.7436 | 1
332.53 | 1-BUTANOL | HEXANE | 0.294 | 0.706 | 1.9093 | 1.2579
332.53 | 1-BUTANOL | HEXANE | 0.563 | 0.437 | 1.2321 | 1.7283
297.95 | 2-BUTANONE | HEXANE | 0 | 1 | 3.5615 | 1
298.15 | 2-BUTANONE | HEXANE | 1 | 0 | 1 | 2.7964
293.15 | 1-CHLOROBUTANE | HEXANE | 1 | 0 | 1 | 1.625
300.95 | 1-CHLOROBUTANE | HEXANE | 0 | 1 | 1.5435 | 1
298.15 | CHLOROFORM | HEXANE | 0.131 | 0.869 | 1.5529 | 1.0077
298.15 | CHLOROFORM | HEXANE | 0.405 | 0.595 | 1.2694 | 1.0867
298.15 | CHLOROFORM | HEXANE | 0.702 | 0.298 | 1.0745 | 1.3436
319.75 | CHLOROFORM | HEXANE | 1 | 0 | 1 | 1.7705
298.15 | 3-METHYLPHENOL(M-CRESOL) | HEXANE | 1 | 0 | 1 | 8.7951
298.15 | CYCLOHEXANE | HEXANE | 0.081 | 0.919 | 1.0641 | 1.0004
298.15 | CYCLOHEXANE | HEXANE | 0.341 | 0.659 | 1.0357 | 1.0078
298.15 | CYCLOHEXANE | HEXANE | 0.597 | 0.403 | 1.0145 | 1.0266
298.15 | CYCLOHEXANE | HEXANE | 0.86 | 0.14 | 1.0019 | 1.0621
293.15 | 1,2-DICHLOROETHANE | HEXANE | 1 | 0 | 1 | 6.7656
297.95 | 1,2-DICHLOROETHANE | HEXANE | 0 | 1 | 4.3439 | 1
298.15 | 1,2-DICHLOROETHANE | HEXANE | 0.292 | 0.708 | 2.2698 | 1.1196
298.15 | 1,2-DICHLOROETHANE | HEXANE | 0.585 | 0.415 | 1.3864 | 1.6574
354.15 | 1,2-DICHLOROETHANE | HEXANE | 1 | 0 | 1 | 3.3902
293.15 | DIMETHYLFORMAMIDE | HEXANE | 1 | 0 | 1 | 4.3102
348.15 | DIMETHYLFORMAMIDE | HEXANE | 1 | 0 | 1 | 3.489
308.15 | 1,4-DIOXANE | HEXANE | 0.067 | 0.933 | 4.0063 | 1.009
308.15 | 1,4-DIOXANE | HEXANE | 0.324 | 0.676 | 1.9152 | 1.2021
308.15 | 1,4-DIOXANE | HEXANE | 0.61 | 0.39 | 1.2035 | 1.7947
308.15 | 1,4-DIOXANE | HEXANE | 0.948 | 0.052 | 1.0021 | 3.2674
303.15 | BENZALDEHYDE | HEXANE | 1 | 0 | 1 | 6.7323
293.15 | FURFURAL | HEXANE | 1 | 0 | 1 | 22.9158
348.15 | FURFURAL | HEXANE | 1 | 0 | 1 | 11.9533
293.15 | ANISOLE | HEPTANE | 1 | 0 | 1 | 4.7294
293.15 | ETHYLACETATE | HEPTANE | 0 | 1 | 4.5887 | 1
323.15 | ETHYLACETATE | HEPTANE | 0.306 | 0.694 | 1.8155 | 1.1372
323.15 | ETHYLACETATE | HEPTANE | 0.564 | 0.436 | 1.2511 | 1.5121
323.15 | ETHYLACETATE | HEPTANE | 0.814 | 0.186 | 1.0386 | 2.2766
338.15 | 2-BUTANOL | HEPTANE | 0.058 | 0.942 | 4.7703 | 1.0261
338.15 | 2-BUTANOL | HEPTANE | 0.35 | 0.65 | 1.6691 | 1.2871
338.15 | 2-BUTANOL | HEPTANE | 0.606 | 0.394 | 1.1899 | 1.7452
338.15 | 2-BUTANOL | HEPTANE | 0.885 | 0.115 | 1.0148 | 2.7756
298.15 | BENZYLALCOHOL | HEPTANE | 1 | 0 | 1 | 11.8284
293.15 | BENZONITRILE | HEPTANE | 1 | 0 | 1 | 7.0572
293.15 | NITROBENZENE | HEPTANE | 1 | 0 | 1 | 8.9816
351.15 | NITROBENZENE | HEPTANE | 1 | 0 | 1 | 6.5745
298.15 | BENZENE | HEPTANE | 0.097 | 0.903 | 1.7459 | 1.0044
298.15 | BENZENE | HEPTANE | 0.385 | 0.615 | 1.3739 | 1.087
298.15 | BENZENE | HEPTANE | 0.694 | 0.306 | 1.1071 | 1.414
317.95 | BENZENE | HEPTANE | 1 | 0 | 1 | 2.3935
293.15 | 1-BUTANOL | HEPTANE | 1 | 0 | 1 | 4.4476
333.15 | 1-BUTANOL | HEPTANE | 0.067 | 0.933 | 5.4542 | 1.0367
333.15 | 1-BUTANOL | HEPTANE | 0.353 | 0.647 | 1.7554 | 1.3417
333.15 | 1-BUTANOL | HEPTANE | 0.603 | 0.397 | 1.2132 | 1.87
318.15 | 2-BUTANONE | HEPTANE | 0.015 | 0.985 | 2.9894 | 1.0003
318.15 | 2-BUTANONE | HEPTANE | 0.276 | 0.724 | 1.7701 | 1.0921
318.15 | 2-BUTANONE | HEPTANE | 0.579 | 0.421 | 1.2055 | 1.4534
318.15 | 2-BUTANONE | HEPTANE | 0.905 | 0.095 | 1.0086 | 2.4107
293.15 | CHLOROFORM | HEPTANE | 0 | 1 | 1.5948 | 1
298.15 | CHLOROFORM | HEPTANE | 0.305 | 0.695 | 1.3071 | 1.0362
298.15 | CHLOROFORM | HEPTANE | 0.6 | 0.4 | 1.1173 | 1.1847
298.15 | CHLOROFORM | HEPTANE | 0.887 | 0.113 | 1.0115 | 1.6029
298.15 | 3-METHYLPHENOL(M-CRESOL) | HEPTANE | 1 | 0 | 1 | 10.0279
298.15 | CYCLOHEXANE | HEPTANE | 0.047 | 0.953 | 1.0129 | 1
298.15 | CYCLOHEXANE | HEPTANE | 0.379 | 0.621 | 1.0075 | 1.0016
298.15 | CYCLOHEXANE | HEPTANE | 0.632 | 0.368 | 1.0034 | 1.006
298.15 | CYCLOHEXANE | HEPTANE | 0.896 | 0.104 | 1.0003 | 1.0163
293.15 | 1,2-DICHLOROETHANE | HEPTANE | 0 | 1 | 4.1197 | 1
303.15 | 1,2-DICHLOROETHANE | HEPTANE | 0.251 | 0.749 | 2.3609 | 1.0738
303.15 | 1,2-DICHLOROETHANE | HEPTANE | 0.523 | 0.477 | 1.5176 | 1.4283
303.15 | 1,2-DICHLOROETHANE | HEPTANE | 0.774 | 0.226 | 1.1221 | 2.5313
354.15 | 1,2-DICHLOROETHANE | HEPTANE | 1 | 0 | 1 | 3.9282
293.15 | DIMETHYLFORMAMIDE | HEPTANE | 1 | 0 | 1 | 4.6778
293.15 | BUTYLACETATE | HEPTANE | 0 | 1 | 3.0202 | 1
347.85 | BUTYLACETATE | HEPTANE | 0.08 | 0.92 | 1.9961 | 1.0067
347.85 | BUTYLACETATE | HEPTANE | 0.435 | 0.565 | 1.2455 | 1.1775
347.85 | BUTYLACETATE | HEPTANE | 0.715 | 0.285 | 1.0507 | 1.4764
347.85 | BUTYLACETATE | HEPTANE | 0.98 | 0.02 | 1.0002 | 1.9254
313.15 | METHYLACETATE | HEPTANE | 0 | 1 | 5.3455 | 1
373.15 | METHYLACETATE | HEPTANE | 0 | 1 | 3.6263 | 1
313.15 | ACETICACID | HEPTANE | 0 | 1 | 707.1712 | 1
313.15 | ACETICACID | HEPTANE | 1 | 0 | 1 | 73.8494
373.15 | ACETICACID | HEPTANE | 0 | 1 | 163.6643 | 1
304.15 | FURFURAL | HEPTANE | 1 | 0 | 1 | 26.9544
331.95 | FURFURAL | HEPTANE | 0 | 1 | 19.5761 | 1
297.15 | DIMETHYLFORMAMIDE | 2-METHYLBUTANE | 1 | 0 | 1 | 3.2385
298.15 | CYCLOHEXANE | 2-PROPANOL | 0.056 | 0.944 | 4.0288 | 1.0039
298.15 | CYCLOHEXANE | 2-PROPANOL | 0.352 | 0.648 | 2.1768 | 1.1781
298.15 | CYCLOHEXANE | 2-PROPANOL | 0.682 | 0.318 | 1.3284 | 2.0365
298.15 | CYCLOHEXANE | 2-PROPANOL | 0.956 | 0.044 | 1.0233 | 8.6314
293.15 | 2-BUTANONE | 2,2,4-TRIMETHYLPENTANE | 0 | 1 | 3.264 | 1
293.15 | DICHLOROMETHANE | 2,2,4-TRIMETHYLPENTANE | 0 | 1 | 2.7794 | 1
293.15 | DIMETHYLFORMAMIDE | 2,2,4-TRIMETHYLPENTANE | 1 | 0 | 1 | 5.6434
298.15 | BENZYLALCOHOL | 2-METHYL-1,3-BUTADIENE | 1 | 0 | 1 | 2.5171
293.15 | 1-BUTANOL | 2-METHYL-1,3-BUTADIENE | 1 | 0 | 1 | 1.965
293.15 | 2-BUTANONE | 2-METHYL-1,3-BUTADIENE | 1 | 0 | 1 | 0.98585
298.15 | 3-METHYLPHENOL(M-CRESOL) | 2-METHYL-1,3-BUTADIENE | 1 | 0 | 1 | 2.2647
293.15 | 1,2-DICHLOROETHANE | 2-METHYL-1,3-BUTADIENE | 1 | 0 | 1 | 1.656
293.15 | DIMETHYLFORMAMIDE | 2-METHYL-1,3-BUTADIENE | 1 | 0 | 1 | 1.1425
303.15 | NITROBENZENE | 1-HEXENE | 1 | 0 | 1 | 3.4237
298.15 | BENZENE | 1-HEXENE | 0.066 | 0.934 | 1.3661 | 1.0011
298.15 | BENZENE | 1-HEXENE | 0.356 | 0.644 | 1.1928 | 1.0395
298.15 | BENZENE | 1-HEXENE | 0.66 | 0.34 | 1.0617 | 1.1767
298.15 | BENZENE | 1-HEXENE | 0.932 | 0.068 | 1.0029 | 1.483
303.15 | BENZALDEHYDE | 1-HEXENE | 1 | 0 | 1 | 3.1522
323.15 | METHYLACETATE | 1-HEXENE | 0.009 | 0.991 | 2.4551 | 1.0001
323.15 | METHYLACETATE | 1-HEXENE | 0.295 | 0.705 | 1.5479 | 1.085
323.15 | METHYLACETATE | 1-HEXENE | 0.616 | 0.384 | 1.1313 | 1.4085
323.15 | METHYLACETATE | 1-HEXENE | 0.89 | 0.11 | 1.0092 | 1.986
328.15 | HEXANE | 1-HEXENE | 0.1 | 0.9 | 1.0853 | 1.001
313.15 | HEPTANE | 1-HEXENE | 0.049 | 0.951 | 1.1039 | 1.0003
313.15 | HEPTANE | 1-HEXENE | 0.302 | 0.698 | 1.0518 | 1.0105
293.15 | HEXANE | 1-METHYLNAPHTHALENE | 0 | 1 | 2.5898 | 1
393.15 | HEXANE | 1-METHYLNAPHTHALENE | 0 | 1 | 1.6349 | 1
293.15 | HEPTANE | 1-METHYLNAPHTHALENE | 0 | 1 | 2.618 | 1
393.15 | HEPTANE | 1-METHYLNAPHTHALENE | 0 | 1 | 1.8215 | 1
293.15 | 2,2,4-TRIMETHYLPENTANE | 1-METHYLNAPHTHALENE | 0 | 1 | 3.802 | 1
298.15 | 2-METHYL-1,3-BUTADIENE | 1-METHYLNAPHTHALENE | 0 | 1 | 1.2467 | 1
293.15 | 1-HEXENE | 1-METHYLNAPHTHALENE | 0 | 1 | 1.6151 | 1
293.15 | NITROBENZENE | METHANOL | 1 | 0 | 1 | 8.7423
303.15 | BENZENE | METHANOL | 0 | 1 | 4.396 | 1
314.65 | 2-BUTANONE | METHANOL | 1 | 0 | 1 | 2.1758
315.95 | CHLOROFORM | METHANOL | 1 | 0 | 1 | 31.0107
308.15 | CYCLOHEXANE | METHANOL | 0 | 1 | 14.458 | 1
308.15 | CYCLOHEXANE | METHANOL | 1 | 0 | 1 | 437.064
313.15 | 1,2-DICHLOROETHANE | METHANOL | 0.1 | 0.9 | 2.1 | 1.0065
313.15 | 1,2-DICHLOROETHANE | METHANOL | 0.4 | 0.6 | 1.5235 | 1.1228
313.15 | 1,2-DICHLOROETHANE | METHANOL | 0.7 | 0.3 | 1.191 | 1.5359
318.35 | 1,2-DICHLOROETHANE | METHANOL | 1 | 0 | 1 | 35.3034
293.15 | HEPTANE | METHANOL | 1 | 0 | 1 | 470.02
313.15 | HEPTANE | METHANOL | 0 | 1 | 18.9555 | 1
363.15 | HEPTANE | METHANOL | 1 | 0 | 1 | 93.6333
293.15 | 2,2,4-TRIMETHYLPENTANE | METHANOL | 1 | 0 | 1 | 409.2616
328.15 | 2-BUTANONE | 4-METHYL-2-PENTANONE | 0 | 1 | 1.017 | 1
388.15 | 2-BUTANONE | 4-METHYL-2-PENTANONE | 0 | 1 | 1.0193 | 1
328.15 | HEXANE | 4-METHYL-2-PENTANONE | 0 | 1 | 1.9367 | 1
388.15 | HEXANE | 4-METHYL-2-PENTANONE | 0 | 1 | 1.7554 | 1
328.15 | HEPTANE | 4-METHYL-2-PENTANONE | 0 | 1 | 2.0802 | 1
388.15 | HEPTANE | 4-METHYL-2-PENTANONE | 0 | 1 | 1.8482 | 1
328.15 | 2,2,4-TRIMETHYLPENTANE | 4-METHYL-2-PENTANONE | 0 | 1 | 2.0055 | 1
388.15 | 2,2,4-TRIMETHYLPENTANE | 4-METHYL-2-PENTANONE | 0 | 1 | 1.7281 | 1
318.15 | BENZENE | 2-METHYL-1-PROPANOL | 0.128 | 0.872 | 1.9008 | 1.0084
318.15 | BENZENE | 2-METHYL-1-PROPANOL | 0.412 | 0.588 | 1.4809 | 1.1095
318.15 | BENZENE | 2-METHYL-1-PROPANOL | 0.704 | 0.296 | 1.1855 | 1.4901
318.15 | BENZENE | 2-METHYL-1-PROPANOL | 0.954 | 0.046 | 1.0201 | 3.7123
308.15 | 1-BUTANOL | 2-METHYL-1-PROPANOL | 0.1 | 0.9 | 0.97604 | 0.99967
308.15 | 1-BUTANOL | 2-METHYL-1-PROPANOL | 0.6 | 0.4 | 0.99575 | 0.98929
353.15 | 1,4-DIOXANE | 2-METHYL-1-PROPANOL | 0.125 | 0.875 | 1.0973 | 0.99822
353.15 | 1,4-DIOXANE | 2-METHYL-1-PROPANOL | 0.375 | 0.625 | 1.0934 | 1.0016
353.15 | 1,4-DIOXANE | 2-METHYL-1-PROPANOL | 0.625 | 0.375 | 1.0536 | 1.0424
353.15 | 1,4-DIOXANE | 2-METHYL-1-PROPANOL | 0.875 | 0.125 | 1.0118 | 1.1923
332.53 | HEXANE | 2-METHYL-1-PROPANOL | 0.1 | 0.9 | 2.8758 | 1.0102
332.53 | HEXANE | 2-METHYL-1-PROPANOL | 0.373 | 0.627 | 1.8483 | 1.1604
332.53 | HEXANE | 2-METHYL-1-PROPANOL | 0.644 | 0.356 | 1.324 | 1.6528
332.53 | HEXANE | 2-METHYL-1-PROPANOL | 0.964 | 0.036 | 1.0167 | 6.8175
333.15 | HEPTANE | 2-METHYL-1-PROPANOL | 0.131 | 0.869 | 2.9162 | 1.0209
333.15 | HEPTANE | 2-METHYL-1-PROPANOL | 0.382 | 0.618 | 1.8615 | 1.1925
333.15 | HEPTANE | 2-METHYL-1-PROPANOL | 0.645 | 0.355 | 1.3238 | 1.7203
333.15 | HEPTANE | 2-METHYL-1-PROPANOL | 0.906 | 0.094 | 1.0523 | 4.1436
293.15 | 1-CHLOROBUTANE | NITROMETHANE | 1 | 0 | 1 | 4.9477
293.15 | CHLOROFORM | NITROMETHANE | 0 | 1 | 4.2579 | 1
319.75 | CHLOROFORM | NITROMETHANE | 1 | 0 | 1 | 2.5787
293.15 | CYCLOHEXANE | NITROMETHANE | 0 | 1 | 94.2759 | 1
318.45 | 1,2-DICHLOROETHANE | NITROMETHANE | 1 | 0 | 1 | 1.8105
293.15 | DICHLOROMETHANE | NITROMETHANE | 0 | 1 | 1.722 | 1
303.15 | 1,4-DIOXANE | NITROMETHANE | 0.065 | 0.935 | 0.84939 | 0.99881
303.15 | 1,4-DIOXANE | NITROMETHANE | 0.404 | 0.596 | 0.91421 | 0.97766
303.15 | 1,4-DIOXANE | NITROMETHANE | 0.85 | 0.15 | 0.99179 | 0.83755
353.15 | 1,4-DIOXANE | NITROMETHANE | 0.063 | 0.937 | 0.89236 | 0.99927
293.15 | HEXANE | NITROMETHANE | 0 | 1 | 160.9123 | 1
322.85 | HEXANE | NITROMETHANE | 1 | 0 | 1 | 20.552
293.15 | HEPTANE | NITROMETHANE | 1 | 0 | 1 | 31.4761
293.15 | 2,2,4-TRIMETHYLPENTANE | NITROMETHANE | 1 | 0 | 1 | 28.9345
293.15 | 2-METHYL-1,3-BUTADIENE | NITROMETHANE | 0 | 1 | 8.0759 | 1
293.15 | HEPTANE | 1-NITROPROPANE | 1 | 0 | 1 | 7.3821
298.15 | 2-METHYL-1,3-BUTADIENE | 1-NITROPROPANE | 0 | 1 | 1.5438 | 1
358.15 | 2-BUTANOL | OCTANE | 0.043 | 0.957 | 5.2296 | 1.017
358.15 | 2-BUTANOL | OCTANE | 0.306 | 0.694 | 1.8354 | 1.2203
358.15 | 2-BUTANOL | OCTANE | 0.588 | 0.412 | 1.225 | 1.6813
358.15 | 2-BUTANOL | OCTANE | 0.848 | 0.152 | 1.0292 | 2.6228
313.15 | BENZYLALCOHOL | OCTANE | 1 | 0 | 1 | 14.4843
373.15 | 1-BUTANOL | OCTANE | 0.067 | 0.933 | 4.899 | 1.0329
373.15 | 1-BUTANOL | OCTANE | 0.368 | 0.632 | 1.6921 | 1.3303
373.15 | 1-BUTANOL | OCTANE | 0.723 | 0.277 | 1.1022 | 2.2038
293.15 | 2-BUTANONE | OCTANE | 0 | 1 | 3.4727 | 1
348.15 | 2-BUTANONE | OCTANE | 0 | 1 | 2.6124 | 1
293.15 | CHLOROFORM | OCTANE | 0 | 1 | 1.491 | 1
293.15 | 1,2-DICHLOROETHANE | OCTANE | 0 | 1 | 3.8713 | 1
323.15 | 1,2-DICHLOROETHANE | OCTANE | 0.333 | 0.667 | 1.9124 | 1.1098
323.15 | 1,2-DICHLOROETHANE | OCTANE | 0.609 | 0.391 | 1.3338 | 1.5461
323.15 | 1,2-DICHLOROETHANE | OCTANE | 0.914 | 0.086 | 1.0203 | 3.891
293.15 | DICHLOROMETHANE | OCTANE | 0 | 1 | 2.3661 | 1
298.15 | DIMETHYLFORMAMIDE | OCTANE | 1 | 0 | 1 | 5.1526
304.15 | FURFURAL | OCTANE | 1 | 0 | 1 | 36.323
328.15 | HEXANE | OCTANE | 0 | 1 | 0.97471 | 1
328.15 | HEXANE | OCTANE | 0.3 | 0.7 | 0.98639 | 0.99785
328.15 | HEXANE | OCTANE | 0.6 | 0.4 | 0.9951 | 0.99059
328.15 | HEXANE | OCTANE | 0.9 | 0.1 | 0.99966 | 0.97682
328.15 | HEPTANE | OCTANE | 0 | 1 | 0.99535 | 1
328.15 | HEPTANE | OCTANE | 0.28 | 0.72 | 0.99749 | 0.99965
328.15 | HEPTANE | OCTANE | 0.55 | 0.45 | 0.99898 | 0.99858
328.15 | HEPTANE | OCTANE | 0.81 | 0.19 | 0.99981 | 0.99681
328.15 | 2,2,4-TRIMETHYLPENTANE | OCTANE | 0 | 1 | 1.1572 | 1
328.15 | 1-HEXENE | OCTANE | 0.05 | 0.95 | 1.0694 | 1.0001
328.15 | 1-HEXENE | OCTANE | 0.3 | 0.7 | 1.0415 | 1.0059
328.15 | 1-HEXENE | OCTANE | 0.7 | 0.3 | 1.0091 | 1.0395
328.15 | 1-HEXENE | OCTANE | 0.95 | 0.05 | 1.0003 | 1.0845
393.15 | 1-METHYLNAPHTHALENE | OCTANE | 1 | 0 | 1 | 2.1732
293.15 | METHANOL | OCTANE | 0 | 1 | 440.5921 | 1
328.15 | 4-METHYL-2-PENTANONE | OCTANE | 0 | 1 | 2.3914 | 1
328.15 | 4-METHYL-2-PENTANONE | OCTANE | 1 | 0 | 1 | 2.2581
388.15 | 4-METHYL-2-PENTANONE | OCTANE | 0 | 1 | 1.9528 | 1
373.15 | 2-METHYL-1-PROPANOL | OCTANE | 0.044 | 0.956 | 5.5854 | 1.0185
373.15 | 2-METHYL-1-PROPANOL | OCTANE | 0.347 | 0.653 | 1.7333 | 1.2817
373.15 | 2-METHYL-1-PROPANOL | OCTANE | 0.618 | 0.382 | 1.2 | 1.7971
373.15 | 2-METHYL-1-PROPANOL | OCTANE | 0.87 | 0.13 | 1.0225 | 2.8685
293.15 | NITROMETHANE | OCTANE | 0 | 1 | 29.6923 | 1
293.15 | ANISOLE | PENTANE | 1 | 0 | 1 | 3.4707
293.15 | ETHYLACETATE | PENTANE | 1 | 0 | 1 | 2.7468
298.15 | BENZYLALCOHOL | PENTANE | 1 | 0 | 1 | 6.9373
293.15 | BENZONITRILE | PENTANE | 1 | 0 | 1 | 4.7222
293.15 | NITROBENZENE | PENTANE | 1 | 0 | 1 | 5.736
293.15 | BENZENE | PENTANE | 1 | 0 | 1 | 2.3646
308.15 | BENZENE | PENTANE | 0.1 | 0.9 | 1.7063 | 1.0059
308.15 | BENZENE | PENTANE | 0.431 | 0.569 | 1.2607 | 1.1241
308.15 | BENZENE | PENTANE | 0.709 | 0.291 | 1.0678 | 1.4043
293.15 | 1-BUTANOL | PENTANE | 1 | 0 | 1 | 3.3455
303.15 | 1-BUTANOL | PENTANE | 0.1 | 0.9 | 4.0733 | 1.0664
303.15 | 1-BUTANOL | PENTANE | 0.4 | 0.6 | 1.4929 | 1.4286
303.15 | 1-BUTANOL | PENTANE | 0.7 | 0.3 | 1.0849 | 2.0807
293.15 | 2-BUTANONE | PENTANE | 1 | 0 | 1 | 2.493
298.15 | 3-METHYLPHENOL(M-CRESOL) | PENTANE | 1 | 0 | 1 | 6.1218
293.15 | 1,2-DICHLOROETHANE | PENTANE | 1 | 0 | 1 | 5.1277
293.15 | DIMETHYLFORMAMIDE | PENTANE | 1 | 0 | 1 | 3.5464
298.15 | METHYLACETATE | PENTANE | 0.025 | 0.975 | 5.5327 | 1.0015
298.15 | METHYLACETATE | PENTANE | 0.304 | 0.696 | 2.1111 | 1.1994
298.15 | METHYLACETATE | PENTANE | 0.626 | 0.374 | 1.2033 | 1.9346
298.15 | METHYLACETATE | PENTANE | 0.928 | 0.072 | 1.0054 | 3.5283
298.15 | HEXANE | PENTANE | 0.602 | 0.398 | 0.99889 | 0.9973
298.15 | HEXANE | PENTANE | 0.887 | 0.113 | 0.99991 | 0.99436
298.7 | HEXANE | PENTANE | 0.274 | 0.726 | 0.99628 | 0.99944
293.15 | 1-METHYLNAPHTHALENE | PENTANE | 1 | 0 | 1 | 2.1109
298.15 | 1-NITROPROPANE | PENTANE | 1 | 0 | 1 | 5.3094
328.15 | OCTANE | PENTANE | 1 | 0 | 1 | 0.94104
388.15 | OCTANE | PENTANE | 1 | 0 | 1 | 0.9573
298.15 | HEXANE | 1-PENTANOL | 0.1 | 0.9 | 2.8113 | 1.0086
298.15 | HEXANE | 1-PENTANOL | 0.4 | 0.6 | 1.8224 | 1.1705
298.15 | HEXANE | 1-PENTANOL | 0.7 | 0.3 | 1.2794 | 1.8404
348.15 | HEPTANE | 1-PENTANOL | 0.008 | 0.992 | 3.1381 | 1.0001
348.15 | HEPTANE | 1-PENTANOL | 0.325 | 0.675 | 1.9217 | 1.1059
348.15 | HEPTANE | 1-PENTANOL | 0.611 | 0.389 | 1.3615 | 1.5102
348.15 | HEPTANE | 1-PENTANOL | 0.909 | 0.091 | 1.0509 | 3.8538
393.15 | 1-METHYLNAPHTHALENE | 1-PENTANOL | 1 | 0 | 1 | 17.181
298.15 | 2-METHYLPENTANE | 1-PENTANOL | 0.1 | 0.9 | 2.7389 | 1.0083
298.15 | 2-METHYLPENTANE | 1-PENTANOL | 0.4 | 0.6 | 1.8008 | 1.1646
298.15 | 2-METHYLPENTANE | 1-PENTANOL | 0.7 | 0.3 | 1.2752 | 1.8117
303.15 | PENTANE | 1-PENTANOL | 0.01 | 0.99 | 2.6572 | 1.0001
303.15 | PENTANE | 1-PENTANOL | 0.3 | 0.7 | 1.9124 | 1.0658
303.15 | PENTANE | 1-PENTANOL | 0.6 | 0.4 | 1.3938 | 1.3975
303.15 | PENTANE | 1-PENTANOL | 0.9 | 0.1 | 1.0649 | 3.5634
293.15 | HEXANE | 2-PENTANONE | 0 | 1 | 2.4866 | 1
293.15 | HEPTANE | 2-PENTANONE | 0 | 1 | 2.6952 | 1
393.15 | 1-METHYLNAPHTHALENE | 2-PENTANONE | 1 | 0 | 1 | 1.2004
293.15 | METHANOL | 2-PENTANONE | 0 | 1 | 2.3563 | 1
328.15 | 4-METHYL-2-PENTANONE | 2-PENTANONE | 1 | 0 | 1 | 1.0163
328.15 | OCTANE | 2-PENTANONE | 1 | 0 | 1 | 2.7128
388.15 | OCTANE | 2-PENTANONE | 1 | 0 | 1 | 2.1599
293.15 | PENTANE | 2-PENTANONE | 0 | 1 | 2.1798 | 1
298.15 | CYCLOHEXANE | PHENOL | 0 | 1 | 8.0238 | 1
348.15 | CYCLOHEXANE | PHENOL | 0 | 1 | 6.8702 | 1
303.15 | 1-CYCLOHEXENE | PHENOL | 0 | 1 | 3.323 | 1
358.15 | 1-CYCLOHEXENE | PHENOL | 0 | 1 | 3.2149 | 1
313.15 | METHYLCYCLOHEXANE | PHENOL | 0 | 1 | 10.8432 | 1
363.15 | METHYLCYCLOHEXANE | PHENOL | 0 | 1 | 8.0195 | 1
318.15 | METHYLCYCLOPENTANE | PHENOL | 0 | 1 | 8.2617 | 1
373.15 | METHYLCYCLOPENTANE | PHENOL | 0 | 1 | 5.4657 | 1
323.15 | 1,2-DICHLOROETHANE | PHENOL | 0 | 1 | 1.6226 | 1
373.15 | 1,2-DICHLOROETHANE | PHENOL | 0 | 1 | 1.6021 | 1
323.15 | DICHLOROMETHANE | PHENOL | 0 | 1 | 1.4055 | 1
317.55 | BUTYLACETATE | PHENOL | 0.389 | 0.611 | 0.6359 | 0.65702
317.55 | BUTYLACETATE | PHENOL | 0.701 | 0.299 | 0.92516 | 0.43141
298.15 | HEXANE | PHENOL | 0 | 1 | 14.5577 | 1
348.15 | HEXANE | PHENOL | 0 | 1 | 9.1057 | 1
298.15 | HEPTANE | PHENOL | 0 | 1 | 16.891 | 1
358.15 | HEPTANE | PHENOL | 0 | 1 | 11.0208 | 1
298.15 | 2-METHYL-1,3-BUTADIENE | PHENOL | 0 | 1 | 2.9552 | 1
303.15 | 1-HEXENE | PHENOL | 0 | 1 | 5.5946 | 1
358.15 | 1-HEXENE | PHENOL | 0 | 1 | 3.9878 | 1
313.15 | OCTANE | PHENOL | 0 | 1 | 21.017 | 1
373.15 | OCTANE | PHENOL | 0 | 1 | 13.6327 | 1
383.15 | OCTANE | PHENOL | 0.301 | 0.699 | 2.9591 | 1.2611
383.15 | OCTANE | PHENOL | 0.62 | 0.38 | 1.4197 | 2.3405
383.15 | OCTANE | PHENOL | 0.9 | 0.1 | 1.0483 | 6.4589
328.15 | 1-OCTENE | PHENOL | 0 | 1 | 8.84 | 1
298.15 | PENTANE | PHENOL | 0 | 1 | 9.4782 | 1
303.15 | BENZENE | 1-PROPANOL | 0.037 | 0.963 | 2.1022 | 1.0007
303.15 | BENZENE | 1-PROPANOL | 0.377 | 0.623 | 1.5291 | 1.0917
303.15 | BENZENE | 1-PROPANOL | 0.675 | 0.325 | 1.2102 | 1.4322
303.15 | BENZENE | 1-PROPANOL | 0.958 | 0.042 | 1.0184 | 3.8955
298.15 | CYCLOHEXANE | 1-PROPANOL | 0.09 | 0.91 | 3.6536 | 1.0099
298.15 | CYCLOHEXANE | 1-PROPANOL | 0.5 | 0.5 | 1.707 | 1.4035
298.15 | CYCLOHEXANE | 1-PROPANOL | 0.823 | 0.177 | 1.1429 | 3.2563
300.95 | HEXANE | 1-PROPANOL | 1 | 0 | 1 | 177.8888
323.15 | HEXANE | 1-PROPANOL | 0.043 | 0.957 | 4.0961 | 1.0026
323.15 | HEXANE | 1-PROPANOL | 0.37 | 0.63 | 2.0196 | 1.2051
333.15 | HEPTANE | 1-PROPANOL | 0.004 | 0.996 | 5.0526 | 1
333.15 | HEPTANE | 1-PROPANOL | 0.261 | 0.739 | 2.5227 | 1.1094
333.15 | HEPTANE | 1-PROPANOL | 0.565 | 0.435 | 1.4874 | 1.6119
333.15 | HEPTANE | 1-PROPANOL | 0.835 | 0.165 | 1.1104 | 3.2999
323.15 | 2-METHYL-1-PROPANOL | 1-PROPANOL | 0.249 | 0.751 | 0.99007 | 0.99923
323.15 | 2-METHYL-1-PROPANOL | 1-PROPANOL | 0.653 | 0.347 | 0.99734 | 0.99293
358.15 | OCTANE | 1-PROPANOL | 0.038 | 0.962 | 4.6935 | 1.0027
358.15 | OCTANE | 1-PROPANOL | 0.315 | 0.685 | 2.203 | 1.173
358.15 | OCTANE | 1-PROPANOL | 0.584 | 0.416 | 1.4191 | 1.6803
358.15 | OCTANE | 1-PROPANOL | 0.869 | 0.131 | 1.0748 | 3.6941
313.15 | PENTANE | 1-PROPANOL | 0.07 | 0.93 | 3.4241 | 1.0055
313.15 | PENTANE | 1-PROPANOL | 0.384 | 0.616 | 1.9392 | 1.1918
313.15 | PENTANE | 1-PROPANOL | 0.75 | 0.25 | 1.2129 | 2.2846
293.15 | 2-PENTANONE | 1-PROPANOL | 1 | 0 | 1 | 2.2302
349.25 | 1-CHLOROBUTANE | PYRIDINE | 1 | 0 | 1 | 1.6021
329.95 | 1,2-DICHLOROETHANE | PYRIDINE | 1 | 0 | 1 | 0.82761
296.55 | HEXANE | PYRIDINE | 1 | 0 | 1 | 6.9472
340.95 | HEPTANE | PYRIDINE | 0.04 | 0.96 | 4.8672 | 1.0037
340.95 | HEPTANE | PYRIDINE | 0.314 | 0.686 | 2.0027 | 1.2039
340.95 | HEPTANE | PYRIDINE | 0.625 | 0.375 | 1.2111 | 1.8621
353.15 | HEPTANE | PYRIDINE | 0.931 | 0.069 | 1.0061 | 3.2224
313.15 | 2-METHYL-1-PROPANOL | PYRIDINE | 0.076 | 0.924 | 1.01 | 0.99925
313.15 | 2-METHYL-1-PROPANOL | PYRIDINE | 0.445 | 0.555 | 1.0225 | 1.0003
313.15 | 2-METHYL-1-PROPANOL | PYRIDINE | 0.755 | 0.245 | 1.0042 | 1.0286
353.15 | OCTANE | PYRIDINE | 0.128 | 0.872 | 3.4626 | 1.0412
353.15 | OCTANE | PYRIDINE | 0.407 | 0.593 | 1.5985 | 1.3633
353.15 | OCTANE | PYRIDINE | 0.722 | 0.278 | 1.0956 | 2.1965
293.05 | BENZENE | 2,3-DIMETHYL-2-PENTANOL | 0.212 | 0.788 | 1.5568 | 1.0149
293.05 | BENZENE | 2,3-DIMETHYL-2-PENTANOL | 0.465 | 0.535 | 1.3388 | 1.1
293.05 | BENZENE | 2,3-DIMETHYL-2-PENTANOL | 0.8 | 0.2 | 1.0972 | 1.6092
292.95 | CYCLOHEXANE | 2,3-DIMETHYL-2-PENTANOL | 0.149 | 0.851 | 1.8807 | 1.0099
292.95 | CYCLOHEXANE | 2,3-DIMETHYL-2-PENTANOL | 0.58 | 0.42 | 1.3287 | 1.26
298.15 | CYCLOHEXANE | 2,3-DIMETHYL-2-PENTANOL | 0.877 | 0.123 | 1.0664 | 2.4157
333.15 | BUTYLACETATE | STYRENE | 0.158 | 0.842 | 0.99268 | 0.99975
333.15 | BUTYLACETATE | STYRENE | 0.507 | 0.493 | 0.99766 | 0.99726
333.15 | BUTYLACETATE | STYRENE | 0.781 | 0.219 | 0.9996 | 0.99383
313.15 | 2-BUTANOL | TERT-BUTANOL | 0.032 | 0.968 | 1.0005 | 1
313.15 | 2-BUTANOL | TERT-BUTANOL | 0.362 | 0.638 | 0.99944 | 1.0002
313.15 | 2-BUTANOL | TERT-BUTANOL | 0.686 | 0.314 | 0.99969 | 0.99981
318.15 | BENZENE | TERT-BUTANOL | 0.049 | 0.951 | 2.1651 | 1.0014
318.15 | BENZENE | TERT-BUTANOL | 0.301 | 0.699 | 1.6645 | 1.0605
318.15 | BENZENE | TERT-BUTANOL | 0.597 | 0.403 | 1.2787 | 1.3243
318.15 | BENZENE | TERT-BUTANOL | 0.899 | 0.101 | 1.0453 | 2.6114
313.15 | 1-BUTANOL | TERT-BUTANOL | 0.06 | 0.94 | 1.0589 | 1.0002
313.15 | 1-BUTANOL | TERT-BUTANOL | 0.312 | 0.688 | 1.0318 | 1.0062
313.15 | 1-BUTANOL | TERT-BUTANOL | 0.653 | 0.347 | 1.0082 | 1.0282
313.15 | 1-BUTANOL | TERT-BUTANOL | 0.938 | 0.062 | 1.0003 | 1.0605
303.15 | CYCLOHEXANE | TERT-BUTANOL | 0.057 | 0.943 | 3.4304 | 1.0033
303.15 | CYCLOHEXANE | TERT-BUTANOL | 0.406 | 0.594 | 1.8764 | 1.2105
303.15 | CYCLOHEXANE | TERT-BUTANOL | 0.661 | 0.339 | 1.3359 | 1.8032
303.15 | CYCLOHEXANE | TERT-BUTANOL | 0.92 | 0.08 | 1.0454 | 5.1212
313.15 | 2-METHYL-1-PROPANOL | TERT-BUTANOL | 0.057 | 0.943 | 0.944 | 0.99981
313.15 | 2-METHYL-1-PROPANOL | TERT-BUTANOL | 0.351 | 0.649 | 0.97165 | 0.99234
313.15 | 2-METHYL-1-PROPANOL | TERT-BUTANOL | 0.607 | 0.393 | 0.98908 | 0.97616
313.15 | 2-METHYL-1-PROPANOL | TERT-BUTANOL | 0.891 | 0.109 | 0.99912 | 0.94695
343.15 | OCTANE | TERT-BUTANOL | 0.016 | 0.984 | 4.261 | 1.0004
343.15 | OCTANE | TERT-BUTANOL | 0.324 | 0.676 | 2.0507 | 1.1579
343.15 | OCTANE | TERT-BUTANOL | 0.61 | 0.39 | 1.3503 | 1.6742
343.15 | OCTANE | TERT-BUTANOL | 0.867 | 0.133 | 1.0714 | 3.3467
313.15 | PYRIDINE | TERT-BUTANOL | 0.066 | 0.934 | 1.623 | 1.0021
313.15 | PYRIDINE | TERT-BUTANOL | 0.359 | 0.641 | 1.2766 | 1.0704
313.15 | PYRIDINE | TERT-BUTANOL | 0.732 | 0.268 | 1.0463 | 1.3642
283.15 | BENZENE | TETRACHLOROMETHANE | 0.039 | 0.961 | 1.2897 | 1.0004
283.15 | BENZENE | TETRACHLOROMETHANE | 0.38 | 0.62 | 1.1184 | 1.0394
283.15 | BENZENE | TETRACHLOROMETHANE | 0.755 | 0.245 | 1.0189 | 1.1764
333.15 | BENZENE | TETRACHLOROMETHANE | 0.057 | 0.943 | 1.2054 | 1.0006
293.15 | 1-BUTANOL | TETRACHLOROMETHANE | 1 | 0 | 1 | 2.2519
293.15 | 2-BUTANONE | TETRACHLOROMETHANE | 1 | 0 | 1 | 1.5016
314.85 | 2-BUTANONE | TETRACHLOROMETHANE | 0 | 1 | 1.7651 | 1
293.15 | CHLOROFORM | TETRACHLOROMETHANE | 0 | 1 | 1.245 | 1
283.15 | CYCLOHEXANE | TETRACHLOROMETHANE | 0.039 | 0.961 | 1.0782 | 1.0001
283.15 | CYCLOHEXANE | TETRACHLOROMETHANE | 0.38 | 0.62 | 1.0307 | 1.012
283.15 | CYCLOHEXANE | TETRACHLOROMETHANE | 0.755 | 0.245 | 1.0046 | 1.0465
333.15 | CYCLOHEXANE | TETRACHLOROMETHANE | 0.172 | 0.828 | 1.0455 | 1.002
293.15 | 1,2-DICHLOROETHANE | TETRACHLOROMETHANE | 1 | 0 | 1 | 2.5337
303.15 | 1,2-DICHLOROETHANE | TETRACHLOROMETHANE | 0.099 | 0.901 | 1.9982 | 1.0084
303.15 | 1,2-DICHLOROETHANE | TETRACHLOROMETHANE | 0.35 | 0.65 | 1.4396 | 1.1087
303.15 | 1,2-DICHLOROETHANE | TETRACHLOROMETHANE | 0.658 | 0.342 | 1.1105 | 1.4447
354.95 | 1,2-DICHLOROETHANE | TETRACHLOROMETHANE | 1 | 0 | 1 | 2.0171
293.15 | DICHLOROMETHANE | TETRACHLOROMETHANE | 0 | 1 | 1.8898 | 1
298.15 | DIMETHYLFORMAMIDE | TETRACHLOROMETHANE | 0 | 1 | 2.4449 | 1
303.15 | 1,4-DIOXANE | TETRACHLOROMETHANE | 0.05 | 0.95 | 1.6855 | 1.002
303.15 | 1,4-DIOXANE | TETRACHLOROMETHANE | 0.3 | 0.7 | 1.2397 | 1.0678
303.15 | 1,4-DIOXANE | TETRACHLOROMETHANE | 0.55 | 0.45 | 1.051 | 1.2014
303.15 | 1,4-DIOXANE | TETRACHLOROMETHANE | 0.8 | 0.2 | 0.99991 | 1.3182
353.15 | 1,4-DIOXANE | TETRACHLOROMETHANE | 0.05 | 0.95 | 1.6901 | 1.0019
293.15 | BUTYLACETATE | TETRACHLOROMETHANE | 1 | 0 | 1 | 1.2073
293.15 | HEXANE | TETRACHLOROMETHANE | 0 | 1 | 1.3092 | 1
293.15 | HEXANE | TETRACHLOROMETHANE | 0.25 | 0.75 | 1.1373 | 1.0194
293.15 | HEXANE | TETRACHLOROMETHANE | 0.5 | 0.5 | 1.0504 | 1.0681
293.15 | HEXANE | TETRACHLOROMETHANE | 0.75 | 0.25 | 1.0107 | 1.1375
300.95 | HEXANE | TETRACHLOROMETHANE | 1 | 0 | 1 | 1.2147
293.15 | HEPTANE | TETRACHLOROMETHANE | 1 | 0 | 1 | 1.1277
298.15 | HEPTANE | TETRACHLOROMETHANE | 0.099 | 0.901 | 1.1446 | 1.0025
298.15 | HEPTANE | TETRACHLOROMETHANE | 0.393 | 0.607 | 1.0467 | 1.0305
298.15 | HEPTANE | TETRACHLOROMETHANE | 0.707 | 0.293 | 1.0081 | 1.0769
349.05 | HEPTANE | TETRACHLOROMETHANE | 0 | 1 | 1.087 | 1
293.15 | NITROMETHANE | TETRACHLOROMETHANE | 0 | 1 | 16.3016 | 1
293.15 | NITROMETHANE | TETRACHLOROMETHANE | 1 | 0 | 1 | 31.392
349.05 | NITROMETHANE | TETRACHLOROMETHANE | 0 | 1 | 9.0687 | 1
293.15 | 1-NITROPROPANE | TETRACHLOROMETHANE | 1 | 0 | 1 | 2.7853
298.15 | 1-NITROPROPANE | TETRACHLOROMETHANE | 0.076 | 0.924 | 2.7756 | 1.0085
298.15 | 1-NITROPROPANE | TETRACHLOROMETHANE | 0.467 | 0.533 | 1.3391 | 1.3096
298.15 | 1-NITROPROPANE | TETRACHLOROMETHANE | 0.744 | 0.256 | 1.0615 | 1.8608
293.15 | OCTANE | TETRACHLOROMETHANE | 1 | 0 | 1 | 1.0636
293.15 | 2-PENTANONE | TETRACHLOROMETHANE | 1 | 0 | 1 | 1.3636
323.15 | PHENOL | TETRACHLOROMETHANE | 1 | 0 | 1 | 4.0976
373.15 | PHENOL | TETRACHLOROMETHANE | 1 | 0 | 1 | 3.6603
293.15 | 1-PROPANOL | TETRACHLOROMETHANE | 0.097 | 0.903 | 3.3444 | 1.0551
293.15 | 1-PROPANOL | TETRACHLOROMETHANE | 0.4 | 0.6 | 1.4077 | 1.353
293.15 | 1-PROPANOL | TETRACHLOROMETHANE | 0.809 | 0.191 | 1.0273 | 2.1284
313.15 | PYRIDINE | TETRACHLOROMETHANE | 0.05 | 0.95 | 1.9945 | 1.0022
313.15 | PYRIDINE | TETRACHLOROMETHANE | 0.3 | 0.7 | 1.4228 | 1.0754
313.15 | PYRIDINE | TETRACHLOROMETHANE | 0.55 | 0.45 | 1.1488 | 1.2582
313.15 | PYRIDINE | TETRACHLOROMETHANE | 0.8 | 0.2 | 1.0264 | 1.5873
288.15 | TERT-BUTANOL | TETRACHLOROMETHANE | 0.042 | 0.958 | 4.9396 | 1.0185
288.15 | TERT-BUTANOL | TETRACHLOROMETHANE | 0.314 | 0.686 | 1.6119 | 1.2353
288.15 | TERT-BUTANOL | TETRACHLOROMETHANE | 0.605 | 0.395 | 1.1351 | 1.645
288.15 | TERT-BUTANOL | TETRACHLOROMETHANE | 0.895 | 0.105 | 1.0077 | 2.3258
300.15 | HEXANE | TETRAHYDROFURFURYL-ALCOHOL | 0 | 1 | 8.0266 | 1
300.15 | HEPTANE | TETRAHYDROFURFURYL-ALCOHOL | 0 | 1 | 9.2376 | 1
293.65 | DICHLOROMETHANE | TETRAHYDROFURAN | 0 | 1 | 0.27532 | 1
303.15 | HEXANE | TETRAHYDROFURAN | 0.04 | 0.96 | 1.5046 | 1.0007
303.15 | HEXANE | TETRAHYDROFURAN | 0.313 | 0.687 | 1.2392 | 1.0437
303.15 | HEXANE | TETRAHYDROFURAN | 0.592 | 0.408 | 1.0791 | 1.1703
303.15 | HEXANE | TETRAHYDROFURAN | 0.9 | 0.1 | 1.0046 | 1.4443
293.15 | 2,2,4-TRIMETHYLPENTANE | TETRAHYDROFURAN | 1 | 0 | 1 | 1.5775
293.15 | OCTANE | TETRAHYDROFURAN | 1 | 0 | 1 | 1.446
298.15 | TETRACHLOROMETHANE | TETRAHYDROFURAN | 0.044 | 0.956 | 0.81324 | 0.99946
298.15 | TETRACHLOROMETHANE | TETRAHYDROFURAN | 0.294 | 0.706 | 0.90288 | 0.97905
298.15 | TETRACHLOROMETHANE | TETRAHYDROFURAN | 0.561 | 0.439 | 0.96331 | 0.93335
298.15 | TETRACHLOROMETHANE | TETRAHYDROFURAN | 0.827 | 0.173 | 0.99428 | 0.86896
293.15 | ANILINE | TOLUENE | 0.038 | 0.962 | 3.5972 | 1.0057
293.15 | ANILINE | TOLUENE | 0.476 | 0.524 | 1.2949 | 1.344
293.15 | ANILINE | TOLUENE | 0.953 | 0.047 | 1.0019 | 2.4938
293.15 | ETHYLACETATE | TOLUENE | 0 | 1 | 1.3155 | 1
312.95 | ETHYLACETATE | TOLUENE | 1 | 0 | 1 | 1.2587
380.85 | ETHYLACETATE | TOLUENE | 0 | 1 | 1.2367 | 1
313.15 | BENZYLALCOHOL | TOLUENE | 1 | 0 | 1 | 2.1374
333.15 | NITROBENZENE | TOLUENE | 1 | 0 | 1 | 1.4597
342.65 | 2-BUTANONE | TOLUENE | 0 | 1 | 1.1895 | 1
293.15 | CHLOROFORM | TOLUENE | 0 | 1 | 0.85293 | 1
307.95 | CHLOROFORM | TOLUENE | 0.287 | 0.713 | 0.92221 | 0.98909
307.95 | CHLOROFORM | TOLUENE | 0.604 | 0.396 | 0.9725 | 0.94705
293.15 | CYCLOHEXANE | TOLUENE | 0 | 1 | 1.6539 | 1
323.15 | CYCLOHEXANE | TOLUENE | 0.293 | 0.707 | 1.2487 | 1.0369
323.15 | CYCLOHEXANE | TOLUENE | 0.564 | 0.436 | 1.0914 | 1.1474
323.15 | CYCLOHEXANE | TOLUENE | 0.875 | 0.125 | 1.0076 | 1.4111
308.15 | DIETHYLAMINE | TOLUENE | 0.011 | 0.989 | 1.654 | 1.0003
308.15 | DIETHYLAMINE | TOLUENE | 0.315 | 0.685 | 1.1534 | 1.053
308.15 | DIETHYLAMINE | TOLUENE | 0.641 | 0.359 | 1.0335 | 1.1603
308.15 | DIETHYLAMINE | TOLUENE | 0.899 | 0.101 | 1.0024 | 1.2829
342.65 | 1,2-DICHLOROETHANE | TOLUENE | 0 | 1 | 1.2229 | 1
293.15 | DICHLOROMETHANE | TOLUENE | 0 | 1 | 1.036 | 1
298.15 | DIMETHYLFORMAMIDE | TOLUENE | 1 | 0 | 1 | 1.0733
353.15 | 1,4-DIOXANE | TOLUENE | 0.125 | 0.875 | 1.0703 | 1.0028
353.15 | 1,4-DIOXANE | TOLUENE | 0.375 | 0.625 | 1.0144 | 1.02
353.15 | 1,4-DIOXANE | TOLUENE | 0.625 | 0.375 | 0.99636 | 1.0367
353.15 | 1,4-DIOXANE | TOLUENE | 0.875 | 0.125 | 0.99846 | 1.0257
303.15 | FURFURAL | TOLUENE | 1 | 0 | 1 | 2.6932
293.15 | HEXANE | TOLUENE | 0 | 1 | 2.0895 | 1
304.75 | HEXANE | TOLUENE | 1 | 0 | 1 | 1.8268
293.15 | 2-METHYL-1,3-BUTADIENE | TOLUENE | 0 | 1 | 1.1712 | 1
393.15 | 1-METHYLNAPHTHALENE | TOLUENE | 1 | 0 | 1 | 1.061
293.15 | METHANOL | TOLUENE | 0 | 1 | 124.2917 | 1
303.15 | METHANOL | TOLUENE | 1 | 0 | 1 | 5.2511
380.95 | METHANOL | TOLUENE | 0 | 1 | 28.739 | 1
293.15 | NITROMETHANE | TOLUENE | 0 | 1 | 5.2655 | 1
362.65 | 1-NITROPROPANE | TOLUENE | 0 | 1 | 1.5297 | 1
293.15 | PENTANE | TOLUENE | 0 | 1 | 1.8363 | 1
313.15 | PHENOL | TOLUENE | 1 | 0 | 1 | 2.4328
373.15 | PHENOL | TOLUENE | 1 | 0 | 1 | 2.3428
338.15 | 1-PROPANOL | TOLUENE | 0 | 1 | 28.6082 | 1
338.15 | 1-PROPANOL | TOLUENE | 1 | 0 | 1 | 2.337
298.15 | BENZONITRILE | TRIETHYLAMINE | 1 | 0 | 1 | 2.7444
293.15 | NITROBENZENE | TRIETHYLAMINE | 1 | 0 | 1 | 3.4983
298.15 | BENZENE | TRIETHYLAMINE | 1 | 0 | 1 | 1.5174
323.45 | BENZENE | TRIETHYLAMINE | 0 | 1 | 1.1836 | 1
333.15 | BENZENE | TRIETHYLAMINE | 0.281 | 0.719 | 1.1361 | 1.0072
333.15 | BENZENE | TRIETHYLAMINE | 0.548 | 0.452 | 1.0748 | 1.0502
298.15 | 1-BUTANOL | TRIETHYLAMINE | 1 | 0 | 1 | 1.3121
293.15 | 2-BUTANONE | TRIETHYLAMINE | 1 | 0 | 1 | 1.6926
351.95 | 2-BUTANONE | TRIETHYLAMINE | 1 | 0 | 1 | 1.5718
311.35 | 1-CHLOROBUTANE | TRIETHYLAMINE | 1 | 0 | 1 | 1.0851
293.15 | 1,2-DICHLOROETHANE | TRIETHYLAMINE | 1 | 0 | 1 | 2.4635
323.45 | 1,2-DICHLOROETHANE | TRIETHYLAMINE | 0 | 1 | 1.2573 | 1
298.15 | DICHLOROMETHANE | TRIETHYLAMINE | 1 | 0 | 1 | 1.214
298.15 | DIMETHYLFORMAMIDE | TRIETHYLAMINE | 1 | 0 | 1 | 2.4413
298.15 | 1,4-DIOXANE | TRIETHYLAMINE | 1 | 0 | 1 | 2.1868
323.2 | 1,4-DIOXANE | TRIETHYLAMINE | 0.048 | 0.952 | 1.9938 | 1.0016
323.2 | 1,4-DIOXANE | TRIETHYLAMINE | 0.324 | 0.676 | 1.4321 | 1.0813
323.2 | 1,4-DIOXANE | TRIETHYLAMINE | 0.676 | 0.324 | 1.0852 | 1.4291
297.95 | HEXANE | TRIETHYLAMINE | 1 | 0 | 1 | 1.1801
323.45 | HEXANE | TRIETHYLAMINE | 0 | 1 | 1.1242 | 1
293.15 | NITROMETHANE | TRIETHYLAMINE | 1 | 0 | 1 | 42.2828
348.65 | NITROMETHANE | TRIETHYLAMINE | 0 | 1 | 3.2185 | 1
288.15 | PHENOL | TRIETHYLAMINE | 0.253 | 0.747 | 0.20955 | 0.59677
298.15 | 1-PROPANOL | TRIETHYLAMINE | 1 | 0 | 1 | 1.5618
298.15 | TERT-BUTANOL | TRIETHYLAMINE | 1 | 0 | 1 | 1.3876
298.15 | TETRACHLOROMETHANE | TRIETHYLAMINE | 1 | 0 | 1 | 0.97283
298.15 | TETRAHYDROFURAN | TRIETHYLAMINE | 1 | 0 | 1 | 1.1199
313.2 | TETRAHYDROFURAN | TRIETHYLAMINE | 0.032 | 0.968 | 1.0821 | 1.0001
313.2 | TETRAHYDROFURAN | TRIETHYLAMINE | 0.308 | 0.692 | 1.0475 | 1.007
313.2 | TETRAHYDROFURAN | TRIETHYLAMINE | 0.601 | 0.399 | 1.0183 | 1.0316
293.15 | TOLUENE | TRIETHYLAMINE | 1 | 0 | 1 | 1.2967
373.6 | TOLUENE | M-XYLENE | 0.195 | 0.805 | 0.99882 | 0.99992
373.6 | TOLUENE | M-XYLENE | 0.594 | 0.406 | 0.99972 | 0.99934
393.7 | TOLUENE | M-XYLENE | 0.895 | 0.105 | 0.99997 | 0.99751
293.15 | DICHLOROMETHANE | P-XYLENE | 0 | 1 | 1.0632 | 1
293.15 | HEXANE | P-XYLENE | 0 | 1 | 1.6895 | 1
293.15 | PENTANE | P-XYLENE | 0 | 1 | 1.5136 | 1
343.15 | PHENOL | P-XYLENE | 1 | 0 | 1 | 3.0547
293.15 | TETRACHLOROMETHANE | P-XYLENE | 0 | 1 | 1.0718 | 1
293.15 | TRIETHYLAMINE | P-XYLENE | 0 | 1 | 1.1562 | 1
293.15 | HEXANE | NITROETHANE | 0 | 1 | 21.9126 | 1
298.05 | HEXANE | NITROETHANE | 1 | 0 | 1 | 14.2059
318.15 | HEXANE | NITROETHANE | 0.396 | 0.604 | 2.3358 | 1.5484
318.15 | HEXANE | NITROETHANE | 0.747 | 0.253 | 1.156 | 3.9049
293.15 | HEPTANE | NITROETHANE | 1 | 0 | 1 | 14.2706
293.15 | 2,2,4-TRIMETHYLPENTANE | NITROETHANE | 1 | 0 | 1 | 13.4764
293.15 | 2-METHYL-1,3-BUTADIENE | NITROETHANE | 0 | 1 | 2.7289 | 1
293.15 | METHANOL | NITROETHANE | 0 | 1 | 7.1685 | 1
298.15 | 2-METHYLPENTANE | NITROETHANE | 0.046 | 0.954 | 13.1991 | 1.0075
298.15 | 2-METHYLPENTANE | NITROETHANE | 0.67 | 0.33 | 1.3111 | 3.2842
298.15 | 2-METHYLPENTANE | NITROETHANE | 0.96 | 0.04 | 1.0044 | 10.8377
293.15 | OCTANE | NITROETHANE | 1 | 0 | 1 | 13.6226
308.15 | OCTANE | NITROETHANE | 0.038 | 0.962 | 21.4861 | 1.0077
293.15 | PENTANE | NITROETHANE | 0 | 1 | 14.721 | 1
293.15 | TETRACHLOROMETHANE | NITROETHANE | 0 | 1 | 6.5492 | 1
298.15 | TETRACHLOROMETHANE | NITROETHANE | 0.309 | 0.691 | 2.4145 | 1.1942
298.15 | TETRACHLOROMETHANE | NITROETHANE | 0.575 | 0.425 | 1.4037 | 1.8341
298.15 | TETRACHLOROMETHANE | NITROETHANE | 0.845 | 0.155 | 1.0496 | 3.757
342.65 | TOLUENE | NITROETHANE | 1 | 0 | 1 | 2.3457
322.15 | HEXANE | N,N-DIETHYLANILINE | 0 | 1 | 1.9126 | 1
322.15 | HEPTANE | N,N-DIETHYLANILINE | 0 | 1 | 2.154 | 1
322.15 | OCTANE | N,N-DIETHYLANILINE | 0 | 1 | 2.2808 | 1
322.15 | TOLUENE | N,N-DIETHYLANILINE | 0 | 1 | 0.94446 | 1
298.15 | PENTANE | 1,1,2,2-TETRACHLOROETHANE | 0 | 1 | 2.4497 | 1
328.15 | 4-METHYL-2-PENTANONE | ETHYLPROPIONATE | 1 | 0 | 1 | 1.0225
388.15 | 4-METHYL-2-PENTANONE | ETHYLPROPIONATE | 1 | 0 | 1 | 1.0186
328.15 | OCTANE | ETHYLPROPIONATE | 1 | 0 | 1 | 2.7265
388.15 | OCTANE | ETHYLPROPIONATE | 1 | 0 | 1 | 2.1809
293.15 | 2-BUTANONE | TERT-BUTYLCHLORIDE | 1 | 0 | 1 | 1.1111
293.15 | 1,2-DICHLOROETHANE | TERT-BUTYLCHLORIDE | 1 | 0 | 1 | 1.8476
300.95 | HEXANE | TERT-BUTYLCHLORIDE | 1 | 0 | 1 | 1.6431
293.15 | HEPTANE | TERT-BUTYLCHLORIDE | 1 | 0 | 1 | 1.6727
293.15 | NITROMETHANE | TERT-BUTYLCHLORIDE | 1 | 0 | 1 | 8.5651
293.15 | TOLUENE | TERT-BUTYLCHLORIDE | 1 | 0 | 1 | 1.4086
293.15 | P-XYLENE | TERT-BUTYLCHLORIDE | 1 | 0 | 1 | 1.2859
293.15 | NITROETHANE | TERT-BUTYLCHLORIDE | 1 | 0 | 1 | 3.0233
297.15 | 2-METHYLBUTANE | METHYLFORMAMIDE | 0 | 1 | 20.5977 | 1
297.15 | 2-METHYL-1,3-BUTADIENE | METHYLFORMAMIDE | 0 | 1 | 5.5136 | 1
297.15 | PENTANE | METHYLFORMAMIDE | 0 | 1 | 22.9822 | 1
298.15 | HEXANE | N,N-DIMETHYLACETAMIDE | 0 | 1 | 3.2179 | 1
298.15 | HEPTANE | N,N-DIMETHYLACETAMIDE | 0 | 1 | 3.4404 | 1
297.15 | 2-METHYLBUTANE | N,N-DIMETHYLACETAMIDE | 0 | 1 | 2.4891 | 1
297.15 | 2-METHYL-1,3-BUTADIENE | N,N-DIMETHYLACETAMIDE | 0 | 1 | 0.98257 | 1
297.15 | PENTANE | N,N-DIMETHYLACETAMIDE | 0 | 1 | 2.6849 | 1
298.15 | TOLUENE | N,N-DIMETHYLACETAMIDE | 0 | 1 | 0.94589 | 1
323.15 | BENZENE | GLYCEROL | 0 | 1 | 8.3739 | 1
298.15 | 1-BUTANOL | GLYCEROL | 0 | 1 | 3.5397 | 1
298.75 | DICHLOROMETHANE | GLYCEROL | 0 | 1 | 1.6839 | 1
350.15 | DICHLOROMETHANE | GLYCEROL | 0 | 1 | 2.0009 | 1
298.15 | METHANOL | GLYCEROL | 0 | 1 | 0.95602 | 1
298.15 | 1-PROPANOL | GLYCEROL | 0 | 1 | 2.2077 | 1
298.75 | TETRACHLOROMETHANE | GLYCEROL | 0 | 1 | 26.2837 | 1
350.15 | TETRACHLOROMETHANE | GLYCEROL | 0 | 1 | 23.5757 | 1
323.15 | BENZENE | BUTYLAMINE | 0.09 | 0.91 | 1.457 | 1.0024
323.15 | BENZENE | BUTYLAMINE | 0.399 | 0.601 | 1.2438 | 1.0572
323.15 | BENZENE | BUTYLAMINE | 0.698 | 0.302 | 1.0924 | 1.2473
343.15 | BENZENE | BUTYLAMINE | 0.958 | 0.042 | 1.005 | 1.8991
328.15 | HEPTANE | BUTYLAMINE | 0.129 | 0.871 | 2.1201 | 1.0133
328.15 | HEPTANE | BUTYLAMINE | 0.42 | 0.58 | 1.489 | 1.1604
328.15 | HEPTANE | BUTYLAMINE | 0.754 | 0.246 | 1.1196 | 1.773
293.15 | 2-PENTANONE | BUTYLAMINE | 1 | 0 | 1 | 1.8535
318.15 | 1-PROPANOL | BUTYLAMINE | 0.208 | 0.792 | 0.4748 | 0.95588
318.15 | 1-PROPANOL | BUTYLAMINE | 0.492 | 0.508 | 0.79998 | 0.71983
318.15 | 1-PROPANOL | BUTYLAMINE | 0.787 | 0.213 | 0.97982 | 0.51842
293.15 | CYCLOHEXANE | CYCLOHEXANONE | 0 | 1 | 1.9711 | 1
293.15 | HEXANE | CYCLOHEXANONE | 0 | 1 | 2.3583 | 1
297.95 | HEXANE | CYCLOHEXANONE | 1 | 0 | 1 | 2.9704
298.15 | 2-METHYLBUTANE | CYCLOHEXANONE | 0 | 1 | 1.8855 | 1
293.15 | 2-METHYL-1,3-BUTADIENE | CYCLOHEXANONE | 0 | 1 | 0.8811 | 1
293.15 | PENTANE | CYCLOHEXANONE | 0 | 1 | 2.0409 | 1
293.15 | TRIETHYLAMINE | CYCLOHEXANONE | 0 | 1 | 1.5378 | 1
293.15 | TERT-BUTYLCHLORIDE | CYCLOHEXANONE | 0 | 1 | 1.1461 | 1
348.15 | METHYLCYCLOPENTANE | EPSILON-CAPROLACTAM | 0 | 1 | 3.9162 | 1
348.15 | HEXANE | EPSILON-CAPROLACTAM | 0 | 1 | 5.1201 | 1
348.15 | HEPTANE | EPSILON-CAPROLACTAM | 0 | 1 | 6.5401 | 1
348.15 | OCTANE | EPSILON-CAPROLACTAM | 0 | 1 | 8.5343 | 1
348.15 | TOLUENE | EPSILON-CAPROLACTAM | 0 | 1 | 1.5642 | 1
303.15 | BENZENE | CYCLOHEXANOL | 0 | 1 | 1.5356 | 1
303.15 | CYCLOHEXANE | CYCLOHEXANOL | 0 | 1 | 2.7085 | 1
303.15 | 1-CYCLOHEXENE | CYCLOHEXANOL | 0 | 1 | 1.9677 | 1
298.15 | METHYLCYCLOPENTANE | CYCLOHEXANOL | 0 | 1 | 2.789 | 1
298.15 | HEXANE | CYCLOHEXANOL | 0 | 1 | 3.8659 | 1
303.15 | 1-HEXENE | CYCLOHEXANOL | 0 | 1 | 2.588 | 1
308.15 | CYCLOHEXANONE | CYCLOHEXANOL | 0.04 | 0.96 | 1.2721 | 1.0002
308.15 | CYCLOHEXANONE | CYCLOHEXANOL | 0.3 | 0.7 | 1.1904 | 1.015
308.15 | CYCLOHEXANONE | CYCLOHEXANOL | 0.65 | 0.35 | 1.0787 | 1.1176
293.15 | DICHLOROMETHANE | 2-NITROPROPANE | 0 | 1 | 0.6005 | 1
293.15 | HEXANE | 2-NITROPROPANE | 0 | 1 | 5.3917 | 1
293.15 | HEPTANE | 2-NITROPROPANE | 0 | 1 | 6.1386 | 1
293.15 | HEPTANE | 2-NITROPROPANE | 1 | 0 | 1 | 5.2743
293.15 | 2-METHYL-1,3-BUTADIENE | 2-NITROPROPANE | 0 | 1 | 1.3373 | 1
293.15 | METHANOL | 2-NITROPROPANE | 0 | 1 | 8.2108 | 1
293.15 | PENTANE | 2-NITROPROPANE | 0 | 1 | 4.2989 | 1
293.15 | TETRACHLOROMETHANE | 2-NITROPROPANE | 0 | 1 | 2.3235 | 1
314.85 | TETRACHLOROMETHANE | 2-NITROPROPANE | 1 | 0 | 1 | 2.5458
293.15 | NITROBENZENE | 1-PENTENE | 1 | 0 | 1 | 2.6917
293.15 | BENZENE | 1-PENTENE | 1 | 0 | 1 | 1.4801
293.15 | 1-BUTANOL | 1-PENTENE | 1 | 0 | 1 | 2.3442
293.15 | 2-BUTANONE | 1-PENTENE | 1 | 0 | 1 | 1.4489
293.15 | 1,2-DICHLOROETHANE | 1-PENTENE | 1 | 0 | 1 | 2.272
293.15 | DIMETHYLFORMAMIDE | 1-PENTENE | 1 | 0 | 1 | 1.8751
293.15 | OCTANE | 1-PENTENE | 1 | 0 | 1 | 1.0692
293.15 | TOLUENE | 1-PENTENE | 1 | 0 | 1 | 1.2593
293.15 | P-XYLENE | 1-PENTENE | 1 | 0 | 1 | 1.1225
293.15 | NITROETHANE | 1-PENTENE | 1 | 0 | 1 | 5.2663
297.15 | METHYLFORMAMIDE | 1-PENTENE | 1 | 0 | 1 | 9.9698
297.15 | N,N-DIMETHYLACETAMIDE | 1-PENTENE | 1 | 0 | 1 | 1.5288
293.15 | CYCLOHEXANONE | 1-PENTENE | 1 | 0 | 1 | 1.253
293.15 | 2-NITROPROPANE | 1-PENTENE | 1 | 0 | 1 | 2.0972
318.12 | CYCLOHEXANE | METHYLMETHACRYLATE | 0.047 | 0.953 | 2.5342 | 1.0017
318.12 | CYCLOHEXANE | METHYLMETHACRYLATE | 0.357 | 0.643 | 1.6581 | 1.1201
318.12 | CYCLOHEXANE | METHYLMETHACRYLATE | 0.671 | 0.329 | 1.1795 | 1.6242
318.12 | CYCLOHEXANE | METHYLMETHACRYLATE | 0.935 | 0.065 | 1.0084 | 3.1817
298.15 | BENZYLALCOHOL | 2-METHYL-2-BUTENE | 1 | 0 | 1 | 3.5317
293.15 | BENZONITRILE | 2-METHYL-2-BUTENE | 1 | 0 | 1 | 2.2887
293.15 | NITROBENZENE | 2-METHYL-2-BUTENE | 1 | 0 | 1 | 2.7249
293.15 | BENZENE | 2-METHYL-2-BUTENE | 1 | 0 | 1 | 1.5445
293.15 | 1-BUTANOL | 2-METHYL-2-BUTENE | 1 | 0 | 1 | 2.2976
293.15 | 2-BUTANONE | 2-METHYL-2-BUTENE | 1 | 0 | 1 | 1.4053
298.15 | 3-METHYLPHENOL(M-CRESOL) | 2-METHYL-2-BUTENE | 1 | 0 | 1 | 3.0413
293.15 | 1,2-DICHLOROETHANE | 2-METHYL-2-BUTENE | 1 | 0 | 1 | 2.3709
293.15 | DIMETHYLFORMAMIDE | 2-METHYL-2-BUTENE | 1 | 0 | 1 | 1.8321
298.15 | 1-METHYLNAPHTHALENE | 2-METHYL-2-BUTENE | 1 | 0 | 1 | 1.4069
298.15 | 1-NITROPROPANE | 2-METHYL-2-BUTENE | 1 | 0 | 1 | 2.4256
293.15 | OCTANE | 2-METHYL-2-BUTENE | 1 | 0 | 1 | 1.0578
298.15 | PHENOL | 2-METHYL-2-BUTENE | 1 | 0 | 1 | 4.2119
298.15 | TRANS-DECAHYDRONAPHTHALENE | 2-METHYL-2-BUTENE | 1 | 0 | 1 | 1.2576
293.15 | TOLUENE | 2-METHYL-2-BUTENE | 1 | 0 | 1 | 1.2931
293.15 | P-XYLENE | 2-METHYL-2-BUTENE | 1 | 0 | 1 | 1.1395
293.15 | NITROETHANE | 2-METHYL-2-BUTENE | 1 | 0 | 1 | 5.1129
298.15 | 1,1,2,2-TETRACHLOROETHANE | 2-METHYL-2-BUTENE | 1 | 0 | 1 | 1.3377
297.15 | METHYLFORMAMIDE | 2-METHYL-2-BUTENE | 1 | 0 | 1 | 9.6404
297.15 | N,N-DIMETHYLACETAMIDE | 2-METHYL-2-BUTENE | 1 | 0 | 1 | 1.4883
293.15 | CYCLOHEXANONE | 2-METHYL-2-BUTENE | 1 | 0 | 1 | 1.2348
293.15 | 2-NITROPROPANE | 2-METHYL-2-BUTENE | 1 | 0 | 1 | 2.0508
300.15 | METHYLCYCLOPENTANE | FURFURYLALCOHOL | 0 | 1 | 13.2894 | 1
300.15 | HEXANE | FURFURYLALCOHOL | 0 | 1 | 23.4114 | 1
300.15 | HEPTANE | FURFURYLALCOHOL | 0 | 1 | 29.6235 | 1
304.15 | OCTANE | FURFURYLALCOHOL | 0 | 1 | 40.1937 | 1
300.15 | PENTANE | FURFURYLALCOHOL | 0 | 1 | 14.3559 | 1
304.15 | TOLUENE | FURFURYLALCOHOL | 0 | 1 | 3.317 | 1
316.15 | BENZENE | 1,2-PROPANEDIOL | 0 | 1 | 3.3743 | 1
316.15 | CYCLOHEXANE | 1,2-PROPANEDIOL | 0 | 1 | 14.7584 | 1
316.15 | METHYLCYCLOHEXANE | 1,2-PROPANEDIOL | 0 | 1 | 20.1893 | 1
316.15 | HEXANE | 1,2-PROPANEDIOL | 0 | 1 | 21.9292 | 1
316.15 | HEPTANE | 1,2-PROPANEDIOL | 0 | 1 | 30.3252 | 1
316.15 | OCTANE | 1,2-PROPANEDIOL | 0 | 1 | 41.833 | 1
316.15 | TOLUENE | 1,2-PROPANEDIOL | 0 | 1 | 4.6545 | 1
293.15 | CYCLOHEXANE | N-METHYL-2-PYRROLIDONE | 0 | 1 | 2.3319 | 1
298.15 | CYCLOHEXANE | N-METHYL-2-PYRROLIDONE | 1 | 0 | 1 | 5.4108
348.15 | CYCLOHEXANE | N-METHYL-2-PYRROLIDONE | 1 | 0 | 1 | 4.156
298.15 | METHYLCYCLOHEXANE | N-METHYL-2-PYRROLIDONE | 0 | 1 | 2.6694 | 1
353.15 | METHYLCYCLOHEXANE | N-METHYL-2-PYRROLIDONE | 0 | 1 | 2.551 | 1
298.15 | METHYLCYCLOPENTANE | N-METHYL-2-PYRROLIDONE | 0 | 1 | 2.2616 | 1
333.15 | DECANE | N-METHYL-2-PYRROLIDONE | 0 | 1 | 3.4752 | 1
293.15 | HEXANE | N-METHYL-2-PYRROLIDONE | 0 | 1 | 3.0063 | 1
343.35 | HEXANE | N-METHYL-2-PYRROLIDONE | 0 | 1 | 2.5117 | 1
293.15 | HEPTANE | N-METHYL-2-PYRROLIDONE | 0 | 1 | 3.1103 | 1
343.35 | HEPTANE | N-METHYL-2-PYRROLIDONE | 0 | 1 | 2.8879 | 1
297.15 | 2-METHYLBUTANE | N-METHYL-2-PYRROLIDONE | 0 | 1 | 2.3206 | 1
298.15 | 2,2,4-TRIMETHYLPENTANE | N-METHYL-2-PYRROLIDONE | 0 | 1 | 4.1581 | 1
297.15 | 2-METHYL-1,3-BUTADIENE | N-METHYL-2-PYRROLIDONE | 0 | 1 | 0.90097 | 1
323.35 | 1-HEXENE | N-METHYL-2-PYRROLIDONE | 0 | 1 | 1.5527 | 1
313.15 | METHANOL | N-METHYL-2-PYRROLIDONE | 0.08 | 0.92 | 0.93162 | 1.001
313.15 | METHANOL | N-METHYL-2-PYRROLIDONE | 0.355 | 0.645 | 0.92068 | 1.0015
313.15 | METHANOL | N-METHYL-2-PYRROLIDONE | 0.614 | 0.386 | 0.952 | 0.96723
313.15 | METHANOL | N-METHYL-2-PYRROLIDONE | 0.871 | 0.129 | 0.99131 | 0.85168
293.15 | OCTANE | N-METHYL-2-PYRROLIDONE | 0 | 1 | 3.3232 | 1
343.35 | OCTANE | N-METHYL-2-PYRROLIDONE | 0 | 1 | 3.2467 | 1
323.35 | 1-OCTENE | N-METHYL-2-PYRROLIDONE | 0 | 1 | 1.9077 | 1
297.15 | PENTANE | N-METHYL-2-PYRROLIDONE | 0 | 1 | 2.4576 | 1
353.15 | PENTANE | N-METHYL-2-PYRROLIDONE | 0 | 1 | 2.0759 | 1
323.35 | 2-PENTANONE | N-METHYL-2-PYRROLIDONE | 0 | 1 | 1.0948 | 1
323.35 | TERT-BUTANOL | N-METHYL-2-PYRROLIDONE | 0 | 1 | 1.3652 | 1
293.15 | TOLUENE | N-METHYL-2-PYRROLIDONE | 0 | 1 | 0.72413 | 1
343.35 | TOLUENE | N-METHYL-2-PYRROLIDONE | 0 | 1 | 0.82403 | 1
297.15 | 1-PENTENE | N-METHYL-2-PYRROLIDONE | 0 | 1 | 1.4087 | 1
297.15 | 2-METHYL-2-BUTENE | N-METHYL-2-PYRROLIDONE | 0 | 1 | 1.388 | 1
283.15 | HEXANE | 3-PENTANONE | 0.06 | 0.94 | 2.0538 | 1.0022
283.15 | HEXANE | 3-PENTANONE | 0.377 | 0.623 | 1.4477 | 1.1097
325.15 | HEXANE | 3-PENTANONE | 0.82 | 0.18 | 1.0316 | 1.6801
299.15 | HEPTANE | 3-PENTANONE | 0.03 | 0.97 | 2.1595 | 1.0006
299.15 | HEPTANE | 3-PENTANONE | 0.458 | 0.542 | 1.3111 | 1.1834
299.15 | HEPTANE | 3-PENTANONE | 0.75 | 0.25 | 1.0649 | 1.6314
353.15 | HEPTANE | 3-PENTANONE | 0.02 | 0.98 | 1.9214 | 1.0002
323.15 | 1-PROPANOL | 3-PENTANONE | 0.14 | 0.86 | 1.4492 | 1.0241
323.15 | 1-PROPANOL | 3-PENTANONE | 0.395 | 0.605 | 1.1456 | 1.1093
323.15 | 1-PROPANOL | 3-PENTANONE | 0.698 | 0.302 | 1.0286 | 1.2577
323.35 | N-METHYL-2-PYRROLIDONE | 3-PENTANONE | 1 | 0 | 1 | 1.126
293.15 | 2-PENTANONE | METHYLFORMATE | 1 | 0 | 1 | 1.1703
298.15 | HEXANE | N-METHYLACETAMIDE | 0 | 1 | 12.9601 | 1
298.15 | HEPTANE | N-METHYLACETAMIDE | 0 | 1 | 15.7609 | 1
313.15 | 2-METHYLBUTANE | N-METHYLACETAMIDE | 0 | 1 | 7.5833 | 1
373.15 | 2-METHYLBUTANE | N-METHYLACETAMIDE | 0 | 1 | 5.7673 | 1
313.15 | 2-METHYL-1,3-BUTADIENE | N-METHYLACETAMIDE | 0 | 1 | 2.77 | 1
373.15 | 2-METHYL-1,3-BUTADIENE | N-METHYLACETAMIDE | 0 | 1 | 2.4637 | 1
313.15 | PENTANE | N-METHYLACETAMIDE | 0 | 1 | 8.333 | 1
373.15 | PENTANE | N-METHYLACETAMIDE | 0 | 1 | 6.3238 | 1
298.15 | TOLUENE | N-METHYLACETAMIDE | 0 | 1 | 2.9209 | 1
313.15 | 1-PENTENE | N-METHYLACETAMIDE | 0 | 1 | 4.3897 | 1
373.15 | 1-PENTENE | N-METHYLACETAMIDE | 0 | 1 | 3.6739 | 1
313.15 | 2-METHYL-2-BUTENE | N-METHYLACETAMIDE | 0 | 1 | 4.2392 | 1
373.15 | 2-METHYL-2-BUTENE | N-METHYLACETAMIDE | 0 | 1 | 3.5321 | 1
303.15 | BENZENE | CYCLOHEXYLAMINE | 0 | 1 | 1.316 | 1
303.15 | 1-CYCLOHEXENE | CYCLOHEXYLAMINE | 0 | 1 | 1.5324 | 1
303.15 | 1-HEXENE | CYCLOHEXYLAMINE | 0 | 1 | 1.8898 | 1
303.15 | BENZENE | METHYLBENZOATE | 0 | 1 | 0.98419 | 1
303.15 | CYCLOHEXANE | METHYLBENZOATE | 0 | 1 | 2.9625 | 1
303.15 | 1-CYCLOHEXENE | METHYLBENZOATE | 0 | 1 | 1.6478 | 1
303.15 | HEXANE | METHYLBENZOATE | 0 | 1 | 4.2872 | 1
303.15 | 1-HEXENE | METHYLBENZOATE | 0 | 1 | 2.2005 | 1
313.15 | METHYLACETATE | BUTANAL | 0.075 | 0.925 | 1.064 | 1.0004
313.15 | METHYLACETATE | BUTANAL | 0.739 | 0.261 | 1.0053 | 1.0411
318.15 | HEPTANE | BUTANAL | 0.014 | 0.986 | 2.5449 | 1.0002
318.15 | HEPTANE | BUTANAL | 0.324 | 0.676 | 1.5551 | 1.107
318.15 | HEPTANE | BUTANAL | 0.642 | 0.358 | 1.1308 | 1.4898
318.15 | HEPTANE | BUTANAL | 0.971 | 0.029 | 1.0008 | 2.4828
328.15 | 4-METHYL-2-PENTANONE | BUTANAL | 1 | 0 | 1 | 1.0073
328.15 | OCTANE | BUTANAL | 1 | 0 | 1 | 2.4259
388.15 | OCTANE | BUTANAL | 1 | 0 | 1 | 1.9802
293.15 | 2-PENTANONE | BUTANAL | 1 | 0 | 1 | 0.99633
293.65 | TETRAHYDROFURAN | BUTANAL | 1 | 0 | 1 | 1.0401
323.35 | N-METHYL-2-PYRROLIDONE | BUTANAL | 1 | 0 | 1 | 1.0617
321.15 | BENZENE | N-METHYLANILINE | 0 | 1 | 1.1495 | 1
321.15 | CYCLOHEXANE | N-METHYLANILINE | 0 | 1 | 4.0218 | 1
321.15 | METHYLCYCLOHEXANE | N-METHYLANILINE | 0 | 1 | 5.2631 | 1
321.15 | HEXANE | N-METHYLANILINE | 0 | 1 | 5.9585 | 1
321.15 | HEPTANE | N-METHYLANILINE | 0 | 1 | 7.57 | 1
321.15 | OCTANE | N-METHYLANILINE | 0 | 1 | 8.7187 | 1
321.15 | TOLUENE | N-METHYLANILINE | 0 | 1 | 1.3629 | 1
293.15 | CYCLOHEXANE | PROPIONITRILE | 0 | 1 | 7.7146 | 1
356.25 | CYCLOHEXANE | PROPIONITRILE | 0 | 1 | 5.4432 | 1
298.15 | METHYLCYCLOHEXANE | PROPIONITRILE | 0 | 1 | 8.2531 | 1
318.45 | 1,2-DICHLOROETHANE | PROPIONITRILE | 1 | 0 | 1 | 1.0087
293.15 | DICHLOROMETHANE | PROPIONITRILE | 0 | 1 | 0.60163 | 1
293.15 | HEXANE | PROPIONITRILE | 0 | 1 | 7.4149 | 1
294.95 | HEXANE | PROPIONITRILE | 1 | 0 | 1 | 8.037
293.15 | HEPTANE | PROPIONITRILE | 1 | 0 | 1 | 7.9853
298.15 | HEPTANE | PROPIONITRILE | 0 | 1 | 8.8463 | 1
318.15 | HEPTANE | PROPIONITRILE | 0.28 | 0.72 | 2.6943 | 1.19
318.15 | HEPTANE | PROPIONITRILE | 0.628 | 0.372 | 1.2746 | 2.1887
293.15 | 2,2,4-TRIMETHYLPENTANE | PROPIONITRILE | 1 | 0 | 1 | 6.7811
293.15 | 2-METHYL-1,3-BUTADIENE | PROPIONITRILE | 0 | 1 | 1.5765 | 1
298.15 | 1-HEXENE | PROPIONITRILE | 0 | 1 | 3.2987 | 1
293.15 | OCTANE | PROPIONITRILE | 1 | 0 | 1 | 7.7384
298.15 | OCTANE | PROPIONITRILE | 0 | 1 | 11.0312 | 1
298.15 | 1-OCTENE | PROPIONITRILE | 0 | 1 | 5.0554 | 1
293.15 | PENTANE | PROPIONITRILE | 0 | 1 | 5.9263 | 1
323.25 | PYRIDINE | PROPIONITRILE | 0 | 1 | 1.8715 | 1
293.15 | TETRACHLOROMETHANE | PROPIONITRILE | 0 | 1 | 3.6229 | 1
293.15 | TETRACHLOROMETHANE | PROPIONITRILE | 1 | 0 | 1 | 4.4943
293.15 | TOLUENE | PROPIONITRILE | 1 | 0 | 1 | 2.2013
298.15 | TOLUENE | PROPIONITRILE | 0 | 1 | 2.1519 | 1
293.15 | TRIETHYLAMINE | PROPIONITRILE | 0 | 1 | 3.6705 | 1
293.15 | TERT-BUTYLCHLORIDE | PROPIONITRILE | 0 | 1 | 1.6367 | 1
293.15 | 1-PENTENE | PROPIONITRILE | 0 | 1 | 2.76 | 1
293.15 | 2-METHYL-2-BUTENE | PROPIONITRILE | 0 | 1 | 2.6131 | 1
313.35 | GLYCEROL | 3-CHLORO-1-PROPENE | 1 | 0 | 1 | 4.3462
315.15 | CYCLOHEXANONE | 3-CHLORO-1-PROPENE | 1 | 0 | 1 | 0.63083
293.15 | NITROBENZENE | 1-CHLOROPROPANE | 1 | 0 | 1 | 1.4006
347.15 | NITROBENZENE | 1-CHLOROPROPANE | 1 | 0 | 1 | 1.3579
293.15 | BENZENE | 1-CHLOROPROPANE | 1 | 0 | 1 | 1.114
293.15 | 1-BUTANOL | 1-CHLOROPROPANE | 1 | 0 | 1 | 1.8786
293.15 | 2-BUTANONE | 1-CHLOROPROPANE | 1 | 0 | 1 | 1.0124
318.15 | N,N-DIMETHYLANILINE | 1-CHLOROPROPANE | 1 | 0 | 1 | 1.0724
293.15 | 1,2-DICHLOROETHANE | 1-CHLOROPROPANE | 1 | 0 | 1 | 1.2181
307.55 | DIMETHYLFORMAMIDE | 1-CHLOROPROPANE | 1 | 0 | 1 | 1.1099
293.15 | HEPTANE | 1-CHLOROPROPANE | 1 | 0 | 1 | 1.5473
293.15 | 2,2,4-TRIMETHYLPENTANE | 1-CHLOROPROPANE | 1 | 0 | 1 | 1.6344
293.15 | NITROMETHANE | 1-CHLOROPROPANE | 1 | 0 | 1 | 5.4018
293.15 | OCTANE | 1-CHLOROPROPANE | 1 | 0 | 1 | 1.4762
323.15 | PHENOL | 1-CHLOROPROPANE | 1 | 0 | 1 | 2.0879
293.15 | TETRACHLOROMETHANE | 1-CHLOROPROPANE | 1 | 0 | 1 | 1.2745
293.15 | TOLUENE | 1-CHLOROPROPANE | 1 | 0 | 1 | 1.0506
293.15 | NITROETHANE | 1-CHLOROPROPANE | 1 | 0 | 1 | 2.1909
313.35 | GLYCEROL | 1-CHLOROPROPANE | 1 | 0 | 1 | 9.0495
293.15 | CYCLOHEXANONE | 1-CHLOROPROPANE | 1 | 0 | 1 | 0.86484
293.15 | 2-NITROPROPANE | 1-CHLOROPROPANE | 1 | 0 | 1 | 1.2353
293.15 | PROPIONITRILE | 1-CHLOROPROPANE | 1 | 0 | 1 | 1.5746
328.15 | METHANOL | 1-DECANOL | 0 | 1 | 1.2415 | 1
297.15 | DIMETHYLFORMAMIDE | 3-METHYL-1-BUTENE | 1 | 0 | 1 | 1.8387
297.15 | METHYLFORMAMIDE | 3-METHYL-1-BUTENE | 1 | 0 | 1 | 9.5025
297.15 | N,N-DIMETHYLACETAMIDE | 3-METHYL-1-BUTENE | 1 | 0 | 1 | 1.5048
297.15 | N-METHYL-2-PYRROLIDONE | 3-METHYL-1-BUTENE | 1 | 0 | 1 | 1.4106
313.15 | N-METHYLACETAMIDE | 3-METHYL-1-BUTENE | 1 | 0 | 1 | 4.2122
373.15 | N-METHYLACETAMIDE | 3-METHYL-1-BUTENE | 1 | 0 | 1 | 3.5009
297.15 | DIMETHYLFORMAMIDE | TRANS-1,3-PENTADIENE | 1 | 0 | 1 | 1.1481
297.15 | METHYLFORMAMIDE | TRANS-1,3-PENTADIENE | 1 | 0 | 1 | 5.4049
297.15 | N,N-DIMETHYLACETAMIDE | TRANS-1,3-PENTADIENE | 1 | 0 | 1 | 1.0008
297.15 | N-METHYL-2-PYRROLIDONE | TRANS-1,3-PENTADIENE | 1 | 0 | 1 | 0.89629
313.15 | N-METHYLACETAMIDE | TRANS-1,3-PENTADIENE | 1 | 0 | 1 | 2.7928
373.15 | N-METHYLACETAMIDE | TRANS-1,3-PENTADIENE | 1 | 0 | 1 | 2.5205
293.15 | 1-METHYLNAPHTHALENE | 2-METHYL-2-PENTENE | 1 | 0 | 1 | 1.6912
303.15 | DIMETHYLFORMAMIDE | 1,3-BUTADIENE | 1 | 0 | 1 | 0.89579
303.15 | N,N-DIMETHYLACETAMIDE | 1,3-BUTADIENE | 1 | 0 | 1 | 0.79674
293.15 | 1-METHYLNAPHTHALENE | 2,3-DIMETHYLBUTANE | 1 | 0 | 1 | 2.6465
313.15 | METHANOL | 2,3-DIMETHYLBUTANE | 0.006 | 0.994 | 36.7112 | 1.0025
313.15 | METHANOL | 2,3-DIMETHYLBUTANE | 0.314 | 0.686 | 2.8166 | 1.3496
313.15 | METHANOL | 2,3-DIMETHYLBUTANE | 0.615 | 0.385 | 1.4372 | 2.4159
313.15 | METHANOL | 2,3-DIMETHYLBUTANE | 0.891 | 0.109 | 1.0376 | 6.7904
303.15 | DIMETHYLFORMAMIDE | 1-BUTENE | 1 | 0 | 1 | 1.5051
303.15 | N,N-DIMETHYLACETAMIDE | 1-BUTENE | 1 | 0 | 1 | 1.2678
310.93 | 1,3-BUTADIENE | 1-BUTENE | 0.1 | 0.9 | 1.0466 | 1.0005
293.15 | 1-METHYLNAPHTHALENE | 2,2-DIMETHYLBUTANE | 1 | 0 | 1 | 3.0371
298.15 | 1-PENTANOL | 2,2-DIMETHYLBUTANE | 0.1 | 0.9 | 4.1101 | 1.0652
298.15 | 1-PENTANOL | 2,2-DIMETHYLBUTANE | 0.4 | 0.6 | 1.5153 | 1.4262
298.15 | 1-PENTANOL | 2,2-DIMETHYLBUTANE | 0.7 | 0.3 | 1.0913 | 2.1028
347.85 | HEPTANE | ETHYLBUTYRATE | 0.01 | 0.99 | 1.9071 | 1.0001
347.85 | HEPTANE | ETHYLBUTYRATE | 0.304 | 0.696 | 1.4393 | 1.0561
347.85 | HEPTANE | ETHYLBUTYRATE | 0.555 | 0.445 | 1.1819 | 1.2277
347.85 | HEPTANE | ETHYLBUTYRATE | 0.82 | 0.18 | 1.0318 | 1.6653
328.15 | OCTANE | ETHYLBUTYRATE | 1 | 0 | 1 | 2.5031
388.15 | OCTANE | ETHYLBUTYRATE | 1 | 0 | 1 | 2.0445
293.15 | CYCLOHEXANE | ACETOPHENONE | 0 | 1 | 3.5837 | 1
352.15 | CYCLOHEXANE | ACETOPHENONE | 0 | 1 | 2.9505 | 1
303.15 | 1-CYCLOHEXENE | ACETOPHENONE | 0 | 1 | 1.8886 | 1
293.15 | METHYLCYCLOHEXANE | ACETOPHENONE | 0 | 1 | 4.4287 | 1
352.15 | METHYLCYCLOHEXANE | ACETOPHENONE | 0 | 1 | 3.5389 | 1
293.15 | DICHLOROMETHANE | ACETOPHENONE | 0 | 1 | 0.52394 | 1
293.15 | HEXANE | ACETOPHENONE | 0 | 1 | 5.3918 | 1
352.15 | HEXANE | ACETOPHENONE | 0 | 1 | 3.5017 | 1
293.15 | HEPTANE | ACETOPHENONE | 0 | 1 | 5.9427 | 1
352.15 | HEPTANE | ACETOPHENONE | 0 | 1 | 4.2591 | 1
293.15 | 2-METHYL-1,3-BUTADIENE | ACETOPHENONE | 0 | 1 | 1.4655 | 1
303.15 | 1-HEXENE | ACETOPHENONE | 0 | 1 | 2.6087 | 1
293.15 | METHANOL | ACETOPHENONE | 0 | 1 | 3.2697 | 1
337.15 | OCTANE | ACETOPHENONE | 0 | 1 | 5.7894 | 1
293.15 | PENTANE | ACETOPHENONE | 0 | 1 | 4.0611 | 1
293.15 | TETRACHLOROMETHANE | ACETOPHENONE | 0 | 1 | 1.7599 | 1
337.15 | TOLUENE | ACETOPHENONE | 0 | 1 | 1.2086 | 1
298.15 | TRIETHYLAMINE | ACETOPHENONE | 0 | 1 | 2.7684 | 1
352.15 | M-XYLENE | ACETOPHENONE | 0 | 1 | 1.4135 | 1
293.15 | 1-PENTENE | ACETOPHENONE | 0 | 1 | 2.1149 | 1
293.15 | 2-METHYL-2-BUTENE | ACETOPHENONE | 0 | 1 | 2.1098 | 1
293.15 | 1-CHLOROPROPANE | ACETOPHENONE | 0 | 1 | 1.2179 | 1
328.15 | PHENOL | CYCLOHEPTANE | 1 | 0 | 1 | 8.524
313.15 | BENZYLALCOHOL | NONANE | 1 | 0 | 1 | 16.4525
333.15 | NITROBENZENE | NONANE | 1 | 0 | 1 | 10.7364
313.15 | PHENOL | NONANE | 1 | 0 | 1 | 24.0081
313.15 | FURFURYLALCOHOL | NONANE | 1 | 0 | 1 | 47.7464
293.15 | N-METHYL-2-PYRROLIDONE | NONANE | 1 | 0 | 1 | 3.4299
353.15 | N-METHYL-2-PYRROLIDONE | NONANE | 1 | 0 | 1 | 3.2574
337.15 | ACETOPHENONE | NONANE | 1 | 0 | 1 | 6.1335
318.15 | 2-BUTANONE | PROPANAL | 0.082 | 0.918 | 0.9952 | 0.99996
318.15 | 2-BUTANONE | PROPANAL | 0.473 | 0.527 | 0.99847 | 0.99871
318.15 | 2-BUTANONE | PROPANAL | 0.795 | 0.205 | 0.99978 | 0.99647
318.15 | CYCLOHEXANE | PROPANAL | 0.009 | 0.991 | 3.0184 | 1.0001
318.15 | CYCLOHEXANE | PROPANAL | 0.29 | 0.71 | 1.8578 | 1.0937
318.15 | CYCLOHEXANE | PROPANAL | 0.597 | 0.403 | 1.2377 | 1.5164
318.15 | CYCLOHEXANE | PROPANAL | 0.907 | 0.093 | 1.0127 | 2.8179
303.16 | METHYLACETATE | PROPANAL | 0.126 | 0.874 | 1.001 | 1
303.16 | METHYLACETATE | PROPANAL | 0.447 | 0.553 | 1.0005 | 1.0002
303.16 | METHYLACETATE | PROPANAL | 0.727 | 0.273 | 1.0001 | 1.0008
328.15 | 4-METHYL-2-PENTANONE | PROPANAL | 1 | 0 | 1 | 1.0062
388.15 | 4-METHYL-2-PENTANONE | PROPANAL | 1 | 0 | 1 | 1.011
328.15 | OCTANE | PROPANAL | 1 | 0 | 1 | 2.6245
388.15 | OCTANE | PROPANAL | 1 | 0 | 1 | 2.0847
313.15 | PENTANE | PROPANAL | 0.006 | 0.994 | 2.6229 | 1
313.15 | PENTANE | PROPANAL | 0.262 | 0.738 | 1.7976 | 1.0639
313.15 | PENTANE | PROPANAL | 0.561 | 0.439 | 1.2486 | 1.3768
313.15 | PENTANE | PROPANAL | 0.833 | 0.167 | 1.0353 | 2.1282
293.15 | 2-PENTANONE | PROPANAL | 1 | 0 | 1 | 0.98718
293.65 | TETRAHYDROFURAN | PROPANAL | 1 | 0 | 1 | 1.1386
311.45 | TETRAHYDROFURAN | METHYLPROPIONATE | 1 | 0 | 1 | 1.0798
313.15 | BENZYLALCOHOL | ETHYLCYCLOHEXANE | 1 | 0 | 1 | 9.263
321.15 | N,N-DIMETHYLANILINE | ETHYLCYCLOHEXANE | 1 | 0 | 1 | 2.5421
304.15 | DIMETHYLFORMAMIDE | ETHYLCYCLOHEXANE | 1 | 0 | 1 | 4.5289
304.15 | FURFURAL | ETHYLCYCLOHEXANE | 1 | 0 | 1 | 22.1225
313.15 | PHENOL | ETHYLCYCLOHEXANE | 1 | 0 | 1 | 12.9423
373.15 | PHENOL | ETHYLCYCLOHEXANE | 1 | 0 | 1 | 9.422
322.15 | N,N-DIETHYLANILINE | ETHYLCYCLOHEXANE | 1 | 0 | 1 | 1.7926
304.15 | FURFURYLALCOHOL | ETHYLCYCLOHEXANE | 1 | 0 | 1 | 24.1308
316.15 | 1,2-PROPANEDIOL | ETHYLCYCLOHEXANE | 1 | 0 | 1 | 26.8946
303.15 | N-METHYL-2-PYRROLIDONE | ETHYLCYCLOHEXANE | 1 | 0 | 1 | 2.8193
353.15 | N-METHYL-2-PYRROLIDONE | ETHYLCYCLOHEXANE | 1 | 0 | 1 | 2.6983
321.15 | N-METHYLANILINE | ETHYLCYCLOHEXANE | 1 | 0 | 1 | 5.8625
298.15 | PROPIONITRILE | ETHYLCYCLOHEXANE | 1 | 0 | 1 | 10.527
337.15 | ACETOPHENONE | ETHYLCYCLOHEXANE | 1 | 0 | 1 | 4.1727
293.15 | 2-PENTANONE | PROPYLFORMATE | 1 | 0 | 1 | 0.98324
298.15 | HEXANE | ADIPODINITRILE | 0 | 1 | 21.1667 | 1
349.95 | HEXANE | ADIPODINITRILE | 0 | 1 | 15.4173 | 1
298.15 | 2-METHYLBUTANE | ADIPODINITRILE | 0 | 1 | 11.1593 | 1
298.15 | 2-METHYL-1,3-BUTADIENE | ADIPODINITRILE | 0 | 1 | 2.3618 | 1
298.15 | PENTANE | ADIPODINITRILE | 0 | 1 | 13.5163 | 1
333.15 | STYRENE | ADIPODINITRILE | 0 | 1 | 2.2407 | 1
333.15 | TOLUENE | ADIPODINITRILE | 0 | 1 | 2.8632 | 1
333.15 | M-XYLENE | ADIPODINITRILE | 0 | 1 | 4.2063 | 1
333.15 | P-XYLENE | ADIPODINITRILE | 0 | 1 | 4.1705 | 1
298.15 | 2-METHYL-2-BUTENE | ADIPODINITRILE | 0 | 1 | 4.7206 | 1
333.15 | O-XYLENE | ADIPODINITRILE | 0 | 1 | 3.8054 | 1
298.15 | CHLOROFORM | QUINOLINE | 0 | 1 | 0.53206 | 1
433.55 | 3-METHYLPHENOL(M-CRESOL) | QUINOLINE | 0.618 | 0.382 | 0.8074 | 0.45947
453.45 | 3-METHYLPHENOL(M-CRESOL) | QUINOLINE | 0.265 | 0.735 | 0.37868 | 0.87741
523.15 | 3-METHYLPHENOL(M-CRESOL) | QUINOLINE | 0.049 | 0.951 | 0.27878 | 0.99705
523.15 | 3-METHYLPHENOL(M-CRESOL) | QUINOLINE | 0.946 | 0.054 | 0.99797 | 0.35224
293.15 | CYCLOHEXANE | QUINOLINE | 0 | 1 | 3.3416 | 1
349.15 | CYCLOHEXANE | QUINOLINE | 0 | 1 | 3.3022 | 1
293.15 | CYCLOPENTANE | QUINOLINE | 0 | 1 | 2.7697 | 1
293.15 | METHYLCYCLOHEXANE | QUINOLINE | 0 | 1 | 4.3544 | 1
349.15 | METHYLCYCLOHEXANE | QUINOLINE | 0 | 1 | 4.3253 | 1
298.15 | 1,2-DICHLOROETHANE | QUINOLINE | 0 | 1 | 0.88316 | 1
293.15 | HEXANE | QUINOLINE | 0 | 1 | 5.8257 | 1
349.15 | HEXANE | QUINOLINE | 0 | 1 | 4.2645 | 1
293.15 | HEPTANE | QUINOLINE | 0 | 1 | 6.2432 | 1
349.15 | HEPTANE | QUINOLINE | 0 | 1 | 5.5278 | 1
293.15 | 2-METHYLBUTANE | QUINOLINE | 0 | 1 | 4.0462 | 1
293.15 | 2,2,4-TRIMETHYLPENTANE | QUINOLINE | 0 | 1 | 10.2017 | 1
298.15 | 2-METHYL-1,3-BUTADIENE | QUINOLINE | 0 | 1 | 1.7329 | 1
293.15 | 1-HEXENE | QUINOLINE | 0 | 1 | 2.9978 | 1
293.15 | 2-METHYLPENTANE | QUINOLINE | 0 | 1 | 5.9037 | 1
338.15 | OCTANE | QUINOLINE | 0 | 1 | 7.6359 | 1
293.15 | PENTANE | QUINOLINE | 0 | 1 | 4.266 | 1
298.15 | TETRACHLOROMETHANE | QUINOLINE | 0 | 1 | 1.6877 | 1
338.15 | TOLUENE | QUINOLINE | 0 | 1 | 1.3487 | 1
349.15 | M-XYLENE | QUINOLINE | 0 | 1 | 1.6394 | 1
298.15 | TERT-BUTYLCHLORIDE | QUINOLINE | 0 | 1 | 2.4016 | 1
293.15 | 2,3-DIMETHYLPENTANE | QUINOLINE | 0 | 1 | 6.1133 | 1
298.15 | CYCLOPENTADIENE | QUINOLINE | 0 | 1 | 1.0739 | 1
298.15 | 1-CHLOROPROPANE | QUINOLINE | 0 | 1 | 1.3682 | 1
293.15 | 2,3-DIMETHYLBUTANE | QUINOLINE | 0 | 1 | 5.896 | 1
338.15 | NONANE | QUINOLINE | 0 | 1 | 7.911 | 1
338.15 | ETHYLCYCLOHEXANE | QUINOLINE | 0 | 1 | 4.7867 | 1
298.15 | 2,2,4-TRIMETHYLPENTANE | 2,2'-ETHYLENEDIOXYDIETHANOL | 0 | 1 | 27.3191 | 1
298.15 | 1-HEXENE | 2,2'-ETHYLENEDIOXYDIETHANOL | 0 | 1 | 7.3366 | 1
298.15 | OCTANE | 2,2'-ETHYLENEDIOXYDIETHANOL | 0 | 1 | 33.1691 | 1
298.15 | 1-OCTENE | 2,2'-ETHYLENEDIOXYDIETHANOL | 0 | 1 | 15.1379 | 1
303.15 | PENTANE | 2,2'-ETHYLENEDIOXYDIETHANOL | 0 | 1 | 10.2039 | 1
298.15 | TOLUENE | 2,2'-ETHYLENEDIOXYDIETHANOL | 0 | 1 | 3.2779 | 1
298.15 | M-XYLENE | 2,2'-ETHYLENEDIOXYDIETHANOL | 0 | 1 | 4.8003 | 1
298.15 | P-XYLENE | 2,2'-ETHYLENEDIOXYDIETHANOL | 0 | 1 | 4.7569 | 1
298.15 | O-XYLENE | 2,2'-ETHYLENEDIOXYDIETHANOL | 0 | 1 | 4.4062 | 1
298.15 | ISOPROPYLBENZENE | 2,2'-ETHYLENEDIOXYDIETHANOL | 0 | 1 | 5.7525 | 1
298.15 | 1-DECENE | 2,2'-ETHYLENEDIOXYDIETHANOL | 0 | 1 | 29.6966 | 1
298.15 | PROPYLBENZENE | 2,2'-ETHYLENEDIOXYDIETHANOL | 0 | 1 | 6.7778 | 1
298.15 | NONANE | 2,2'-ETHYLENEDIOXYDIETHANOL | 0 | 1 | 45.0489 | 1
298.15 | ETHYLCYCLOHEXANE | 2,2'-ETHYLENEDIOXYDIETHANOL | 0 | 1 | 21.1742 | 1
303.15 | DIMETHYLFORMAMIDE | TRANS-2-BUTENE | 1 | 0 | 1 | 1.5951
303.15 | N,N-DIMETHYLACETAMIDE | TRANS-2-BUTENE | 1 | 0 | 1 | 1.3363
303.15 | DIMETHYLFORMAMIDE | ISOBUTYLENE | 1 | 0 | 1 | 1.42
303.15 | N,N-DIMETHYLACETAMIDE | ISOBUTYLENE | 1 | 0 | 1 | 1.2015
323.35 | N-METHYL-2-PYRROLIDONE | ISOBUTYRALDEHYDE | 1 | 0 | 1 | 1.1574
303.15 | DIMETHYLFORMAMIDE | CIS-2-BUTENE | 1 | 0 | 1 | 1.4738
303.15 | N,N-DIMETHYLACETAMIDE | CIS-2-BUTENE | 1 | 0 | 1 | 1.2415
298.15 | METHYLCYCLOPENTANE | 2,2'-OXYDIETHANOL | 0 | 1 | 22.4925 | 1
298.15 | DECANE | 2,2'-OXYDIETHANOL | 0 | 1 | 201.4667 | 1
348.15 | DECANE | 2,2'-OXYDIETHANOL | 0 | 1 | 162.089 | 1
293.15 | HEXANE | 2,2'-OXYDIETHANOL | 0 | 1 | 39.2045 | 1
343.15 | HEXANE | 2,2'-OXYDIETHANOL | 0 | 1 | 30.768 | 1
293.15 | HEPTANE | 2,2'-OXYDIETHANOL | 0 | 1 | 56.8463 | 1
343.15 | HEPTANE | 2,2'-OXYDIETHANOL | 0 | 1 | 48.3505 | 1
303.15 | 2-METHYLBUTANE | 2,2'-OXYDIETHANOL | 0 | 1 | 19.1162 | 1
298.15 | 2,2,4-TRIMETHYLPENTANE | 2,2'-OXYDIETHANOL | 0 | 1 | 70.5882 | 1
298.15 | 1-HEXENE | 2,2'-OXYDIETHANOL | 0 | 1 | 15.7951 | 1
348.15 | 1-HEXENE | 2,2'-OXYDIETHANOL | 0 | 1 | 13.4405 | 1
293.15 | OCTANE | 2,2'-OXYDIETHANOL | 0 | 1 | 89.872 | 1
343.15 | OCTANE | 2,2'-OXYDIETHANOL | 0 | 1 | 78.3775 | 1
298.15 | 1-OCTENE | 2,2'-OXYDIETHANOL | 0 | 1 | 36.9017 | 1
348.15 | 1-OCTENE | 2,2'-OXYDIETHANOL | 0 | 1 | 35.1459 | 1
298.15 | PENTANE | 2,2'-OXYDIETHANOL | 0 | 1 | 22.7798 | 1
348.15 | PENTANE | 2,2'-OXYDIETHANOL | 0 | 1 | 18.2119 | 1
278.15 | TOLUENE | 2,2'-OXYDIETHANOL | 0 | 1 | 6.3898 | 1
333.15 | TOLUENE | 2,2'-OXYDIETHANOL | 0 | 1 | 6.0458 | 1
298.15 | M-XYLENE | 2,2'-OXYDIETHANOL | 0 | 1 | 9.7883 | 1
298.15 | P-XYLENE | 2,2'-OXYDIETHANOL | 0 | 1 | 9.6852 | 1
298.15 | 1-PENTENE | 2,2'-OXYDIETHANOL | 0 | 1 | 9.9292 | 1
348.15 | 1-PENTENE | 2,2'-OXYDIETHANOL | 0 | 1 | 8.7482 | 1
298.15 | O-XYLENE | 2,2'-OXYDIETHANOL | 0 | 1 | 8.7751 | 1
298.15 | ISOPROPYLBENZENE | 2,2'-OXYDIETHANOL | 0 | 1 | 12.2211 | 1
298.15 | 1-DECENE | 2,2'-OXYDIETHANOL | 0 | 1 | 81.4704 | 1
298.15 | PROPYLBENZENE | 2,2'-OXYDIETHANOL | 0 | 1 | 14.5222 | 1
293.15 | NONANE | 2,2'-OXYDIETHANOL | 0 | 1 | 129.1741 | 1
343.15 | NONANE | 2,2'-OXYDIETHANOL | 0 | 1 | 107.4041 | 1
298.15 | ETHYLCYCLOHEXANE | 2,2'-OXYDIETHANOL | 0 | 1 | 51.1609 | 1
348.15 | ETHYLCYCLOHEXANE | 2,2'-OXYDIETHANOL | 0 | 1 | 43.0743 | 1
336.15 | OCTANE | 1,2,4-TRICHLOROBENZENE | 0 | 1 | 2.6049 | 1
336.15 | TOLUENE | 1,2,4-TRICHLOROBENZENE | 0 | 1 | 1.0493 | 1
336.15 | NONANE | 1,2,4-TRICHLOROBENZENE | 0 | 1 | 2.5052 | 1
336.15 | ETHYLCYCLOHEXANE | 1,2,4-TRICHLOROBENZENE | 0 | 1 | 1.9266 | 1
293.15 | 1-METHYLNAPHTHALENE | 2-METHYL-1-PENTENE | 1 | 0 | 1 | 1.7153
293.15 | QUINOLINE | 2-METHYL-1-PENTENE | 1 | 0 | 1 | 3.217
343.15 | N-METHYL-2-PYRROLIDONE | VINYLNORBORNENE | 1 | 0 | 1 | 1.1251
343.15 | 2,2'-OXYDIETHANOL | VINYLNORBORNENE | 1 | 0 | 1 | 12.6391
313.15 | PENTANE | EICOSANE | 0 | 1 | 0.63537 | 1
367.05 | PENTANE | EICOSANE | 0 | 1 | 0.61399 | 1
298.15 | 2,2'-OXYDIETHANOL | 1,3,5-TRIMETHYLBENZENE | 1 | 0 | 1 | 15.1587
298.15 | BENZENE | BENZYLACETATE | 0 | 1 | 0.98798 | 1
298.15 | CYCLOHEXANE | BENZYLACETATE | 0 | 1 | 3.5333 | 1
298.15 | 1,2-DICHLOROETHANE | BENZYLACETATE | 0 | 1 | 0.73931 | 1
298.15 | HEXANE | BENZYLACETATE | 0 | 1 | 5.2192 | 1
298.15 | DIISOPROPYLETHER | BENZYLACETATE | 0 | 1 | 2.4705 | 1
298.15 | 2-METHYL-1,3-BUTADIENE | BENZYLACETATE | 0 | 1 | 1.3093 | 1
298.15 | TETRACHLOROMETHANE | BENZYLACETATE | 0 | 1 | 1.7826 | 1
298.15 | TERT-BUTYLCHLORIDE | BENZYLACETATE | 0 | 1 | 1.6324 | 1
298.15 | CYCLOPENTADIENE | BENZYLACETATE | 0 | 1 | 0.91714 | 1
298.15 | 1-CHLOROPROPANE | BENZYLACETATE | 0 | 1 | 1.1083 | 1
332.15 | METHYLCYCLOHEXANE | O-NITROTOLUENE | 0 | 1 | 3.8198 | 1
332.15 | HEXANE | O-NITROTOLUENE | 0 | 1 | 4.0628 | 1
332.15 | HEPTANE | O-NITROTOLUENE | 0 | 1 | 5.1215 | 1
332.15 | OCTANE | O-NITROTOLUENE | 0 | 1 | 5.9077 | 1
332.15 | TOLUENE | O-NITROTOLUENE | 0 | 1 | 1.2055 | 1
353.15 | M-XYLENE | O-NITROTOLUENE | 0 | 1 | 1.3977 | 1
308.35 | 3-CHLORO-1-PROPENE | O-NITROTOLUENE | 0 | 1 | 0.98387 | 1
308.35 | 1-CHLOROPROPANE | O-NITROTOLUENE | 0 | 1 | 1.2484 | 1
332.15 | NONANE | O-NITROTOLUENE | 0 | 1 | 6.2287 | 1
332.15 | ETHYLCYCLOHEXANE | O-NITROTOLUENE | 0 | 1 | 4.1644 | 1
334.15 | METHYLCYCLOHEXANE | P-NITROTOLUENE | 0 | 1 | 3.8889 | 1
334.15 | HEXANE | P-NITROTOLUENE | 0 | 1 | 4.0524 | 1
334.15 | HEPTANE | P-NITROTOLUENE | 0 | 1 | 5.1299 | 1
334.15 | OCTANE | P-NITROTOLUENE | 0 | 1 | 6.0193 | 1
334.15 | TOLUENE | P-NITROTOLUENE | 0 | 1 | 1.2076 | 1
354.15 | M-XYLENE | P-NITROTOLUENE | 0 | 1 | 1.4149 | 1
334.15 | NONANE | P-NITROTOLUENE | 0 | 1 | 6.3801 | 1
334.15 | ETHYLCYCLOHEXANE | P-NITROTOLUENE | 0 | 1 | 4.2652 | 1
293.15 | METHANOL | BENZYLCHLORIDE | 0 | 1 | 65.6024 | 1
293.15 | PENTANE | BENZYLCHLORIDE | 0 | 1 | 3.9663 | 1
293.15 | TERT-BUTYLCHLORIDE | BENZYLCHLORIDE | 0 | 1 | 1.9009 | 1
293.15 | 1-PENTENE | BENZYLCHLORIDE | 0 | 1 | 2.0168 | 1
293.15 | 2-METHYL-2-BUTENE | BENZYLCHLORIDE | 0 | 1 | 2.0771 | 1
293.15 | 1-CHLOROPROPANE | BENZYLCHLORIDE | 0 | 1 | 1.176 | 1
293.15 | 2,4-DIMETHYLPENTANE | ISOQUINOLINE | 0 | 1 | 8.0707 | 1
293.15 | HEXANE | ISOQUINOLINE | 0 | 1 | 6.0023 | 1
293.15 | HEPTANE | ISOQUINOLINE | 0 | 1 | 6.475 | 1
293.15 | 2-METHYLBUTANE | ISOQUINOLINE | 0 | 1 | 4.14 | 1
293.15 | 2,2,4-TRIMETHYLPENTANE | ISOQUINOLINE | 0 | 1 | 10.4055 | 1
293.15 | 1-HEXENE | ISOQUINOLINE | 0 | 1 | 3.0637 | 1
293.15 | 2-METHYLPENTANE | ISOQUINOLINE | 0 | 1 | 6.05 | 1
293.15 | 3-METHYLPENTANE | ISOQUINOLINE | 0 | 1 | 5.9397 | 1
293.15 | PENTANE | ISOQUINOLINE | 0 | 1 | 4.3834 | 1
293.15 | 2,2,3-TRIMETHYLBUTANE | ISOQUINOLINE | 0 | 1 | 8.143 | 1
293.15 | 2,3-DIMETHYLPENTANE | ISOQUINOLINE | 0 | 1 | 6.2729 | 1
293.15 | 2-METHYL-2-PENTENE | ISOQUINOLINE | 0 | 1 | 3.2283 | 1
293.15 | 2,3-DIMETHYLBUTANE | ISOQUINOLINE | 0 | 1 | 6.0117 | 1
293.15 | 2,2-DIMETHYLBUTANE | ISOQUINOLINE | 0 | 1 | 7.047 | 1
293.15 | 3-METHYLHEXANE | ISOQUINOLINE | 0 | 1 | 6.7184 | 1
293.15 | 2-METHYL-1-PENTENE | ISOQUINOLINE | 0 | 1 | 3.2742 | 1
293.15 | HEXANE | QUINALDINE | 0 | 1 | 3.887 | 1
349.15 | HEXANE | QUINALDINE | 0 | 1 | 2.8943 | 1
293.15 | HEPTANE | QUINALDINE | 0 | 1 | 4.1048 | 1
349.15 | HEPTANE | QUINALDINE | 0 | 1 | 3.5657 | 1
293.15 | 2-METHYLBUTANE | QUINALDINE | 0 | 1 | 2.8364 | 1
293.15 | 2,2,4-TRIMETHYLPENTANE | QUINALDINE | 0 | 1 | 6.2246 | 1
293.15 | 1-HEXENE | QUINALDINE | 0 | 1 | 2.1816 | 1
293.15 | 2-METHYLPENTANE | QUINALDINE | 0 | 1 | 3.9166 | 1
335.15 | OCTANE | QUINALDINE | 0 | 1 | 4.6655 | 1
293.15 | PENTANE | QUINALDINE | 0 | 1 | 2.9841 | 1
335.15 | TOLUENE | QUINALDINE | 0 | 1 | 1.1211 | 1
293.15 | 2,3-DIMETHYLBUTANE | QUINALDINE | 0 | 1 | 3.9061 | 1
335.15 | NONANE | QUINALDINE | 0 | 1 | 4.7794 | 1
335.15 | ETHYLCYCLOHEXANE | QUINALDINE | 0 | 1 | 3.1951 | 1
298.15 | PENTANE | HEXADECANE | 0 | 1 | 0.72971 | 1
363.15 | PENTANE | HEXADECANE | 0 | 1 | 0.69947 | 1
298.15 | PROPANE | HEXADECANE | 0 | 1 | 0.54307 | 1
313.15 | NONANE | HEXADECANE | 0 | 1 | 0.91001 | 1
363.15 | NONANE | HEXADECANE | 0 | 1 | 0.91868 | 1
423.15 | NONANE | HEXADECANE | 0 | 1 | 0.89374 | 1
295.65 | PENTANE | HEPTADECANE | 0 | 1 | 0.71276 | 1
353.15 | PENTANE | HEPTADECANE | 0 | 1 | 0.67862 | 1
298.15 | 2,2'-ETHYLENEDIOXYDIETHANOL | 2,4,4-TRIMETHYL-1-PENTENE | 1 | 0 | 1 | 14.8099
298.15 | 2,2'-OXYDIETHANOL | 2,4,4-TRIMETHYL-1-PENTENE | 1 | 0 | 1 | 35.5747
293.15 | 1-METHYLNAPHTHALENE | 1-HEPTENE | 1 | 0 | 1 | 1.6874
328.15 | OCTANE | 1-HEPTENE | 0.06 | 0.94 | 1.0766 | 1.0003
328.15 | OCTANE | 1-HEPTENE | 0.369 | 0.631 | 1.0318 | 1.0119
328.15 | OCTANE | 1-HEPTENE | 0.68 | 0.32 | 1.0076 | 1.0384
328.15 | PHENOL | 1-HEPTENE | 1 | 0 | 1 | 7.4793
298.15 | PROPIONITRILE | 1-HEPTENE | 1 | 0 | 1 | 4.1081
293.15 | QUINOLINE | 1-HEPTENE | 1 | 0 | 1 | 3.362
298.15 | 2,2'-ETHYLENEDIOXYDIETHANOL | 1-HEPTENE | 1 | 0 | 1 | 10.6524
298.15 | 2,2'-OXYDIETHANOL | 1-HEPTENE | 1 | 0 | 1 | 24.4302
348.15 | 2,2'-OXYDIETHANOL | 1-HEPTENE | 1 | 0 | 1 | 22.4079
293.15 | ISOQUINOLINE | 1-HEPTENE | 1 | 0 | 1 | 3.4595
293.15 | QUINALDINE | 1-HEPTENE | 1 | 0 | 1 | 2.3954
323.15 | PENTANE | DOCOSANE | 0 | 1 | 0.59789 | 1
298.15 | ETHYLBENZENE | 1,4-BUTANEDIOL | 0 | 1 | 6.7536 | 1
298.15 | BENZENE | 1,4-BUTANEDIOL | 0 | 1 | 3.3869 | 1
298.15 | CYCLOHEXANE | 1,4-BUTANEDIOL | 0 | 1 | 14.7005 | 1
298.15 | METHYLCYCLOHEXANE | 1,4-BUTANEDIOL | 0 | 1 | 20.7143 | 1
298.15 | HEXANE | 1,4-BUTANEDIOL | 0 | 1 | 24.175 | 1
298.15 | HEPTANE | 1,4-BUTANEDIOL | 0 | 1 | 32.0976 | 1
298.15 | OCTANE | 1,4-BUTANEDIOL | 0 | 1 | 45.9753 | 1
298.15 | TOLUENE | 1,4-BUTANEDIOL | 0 | 1 | 4.8303 | 1
298.15 | ETHYLCYCLOHEXANE | 1,4-BUTANEDIOL | 0 | 1 | 28.4529 | 1
298.15 | HEPTANE | BIS(CYANOETHYL)ETHER | 0 | 1 | 61.0819 | 1
353.15 | HEPTANE | BIS(CYANOETHYL)ETHER | 0 | 1 | 36.8585 | 1
298.15 | 2,2,4-TRIMETHYLPENTANE | BIS(CYANOETHYL)ETHER | 0 | 1 | 56.9478 | 1
333.45 | METHANOL | BIS(CYANOETHYL)ETHER | 0 | 1 | 2.8384 | 1
353.15 | OCTANE | BIS(CYANOETHYL)ETHER | 0 | 1 | 60.3543 | 1
353.15 | 1-OCTENE | BIS(CYANOETHYL)ETHER | 0 | 1 | 22.9819 | 1
333.45 | 1-PROPANOL | BIS(CYANOETHYL)ETHER | 0 | 1 | 5.2638 | 1
333.15 | TOLUENE | BIS(CYANOETHYL)ETHER | 0 | 1 | 4.0323 | 1
333.15 | M-XYLENE | BIS(CYANOETHYL)ETHER | 0 | 1 | 6.3696 | 1
333.15 | P-XYLENE | BIS(CYANOETHYL)ETHER | 0 | 1 | 6.2916 | 1
333.15 | O-XYLENE | BIS(CYANOETHYL)ETHER | 0 | 1 | 5.6583 | 1
353.15 | NONANE | BIS(CYANOETHYL)ETHER | 0 | 1 | 85.5432 | 1
353.15 | 1-HEPTENE | BIS(CYANOETHYL)ETHER | 0 | 1 | 14.7208 | 1
298.05 | BENZENE | GAMMA-BUTYROLACTONE | 0 | 1 | 1.049 | 1
298.05 | CYCLOHEXANE | GAMMA-BUTYROLACTONE | 0 | 1 | 6.2194 | 1
298.05 | METHYLCYCLOHEXANE | GAMMA-BUTYROLACTONE | 0 | 1 | 7.837 | 1
298.05 | HEXANE | GAMMA-BUTYROLACTONE | 0 | 1 | 8.9815 | 1
298.05 | HEPTANE | GAMMA-BUTYROLACTONE | 0 | 1 | 10.2652 | 1
298.05 | 1-HEXENE | GAMMA-BUTYROLACTONE | 0 | 1 | 3.8259 | 1
298.05 | OCTANE | GAMMA-BUTYROLACTONE | 0 | 1 | 12.3748 | 1
298.05 | 1-OCTENE | GAMMA-BUTYROLACTONE | 0 | 1 | 5.4586 | 1
298.05 | PENTANE | GAMMA-BUTYROLACTONE | 0 | 1 | 6.4203 | 1
298.05 | TOLUENE | GAMMA-BUTYROLACTONE | 0 | 1 | 1.3322 | 1
298.05 | 1-PENTENE | GAMMA-BUTYROLACTONE | 0 | 1 | 2.9125 | 1
298.05 | 1-HEPTENE | GAMMA-BUTYROLACTONE | 0 | 1 | 4.6161 | 1
327.15 | BENZENE | O-METHYLANILINE | 0 | 1 | 1.4826 | 1
327.15 | CYCLOHEXANE | O-METHYLANILINE | 0 | 1 | 5.6969 | 1
327.15 | METHYLCYCLOHEXANE | O-METHYLANILINE | 0 | 1 | 7.6798 | 1
327.15 | HEXANE | O-METHYLANILINE | 0 | 1 | 8.5299 | 1
327.15 | HEPTANE | O-METHYLANILINE | 0 | 1 | 11.7787 | 1
327.15 | OCTANE | O-METHYLANILINE | 0 | 1 | 14.2657 | 1
327.15 | TOLUENE | O-METHYLANILINE | 0 | 1 | 1.8408 | 1
353.15 | TOLUENE | O-METHYLANILINE | 0.327 | 0.673 | 1.3709 | 1.0549
353.15 | TOLUENE | O-METHYLANILINE | 0.658 | 0.342 | 1.1163 | 1.2968
353.15 | TOLUENE | O-METHYLANILINE | 0.958 | 0.042 | 1.0034 | 2.1634
339.15 | M-XYLENE | O-METHYLANILINE | 0 | 1 | 2.2832 | 1
327.15 | NONANE | O-METHYLANILINE | 0 | 1 | 15.9468 | 1
327.15 | ETHYLCYCLOHEXANE | O-METHYLANILINE | 0 | 1 | 8.9087 | 1
333.55 | BENZENE | LACTICACID | 0 | 1 | 11.0306 | 1
333.55 | 2-BUTANONE | LACTICACID | 0 | 1 | 1.4458 | 1
333.55 | 1-CHLOROBUTANE | LACTICACID | 0 | 1 | 19.3501 | 1
333.55 | CHLOROFORM | LACTICACID | 0 | 1 | 5.8649 | 1
333.55 | CYCLOHEXANE | LACTICACID | 0 | 1 | 83.7842 | 1
333.55 | METHYLCYCLOHEXANE | LACTICACID | 0 | 1 | 136.776 | 1
333.55 | METHYLACETATE | LACTICACID | 0 | 1 | 1.6115 | 1
333.55 | HEXANE | LACTICACID | 0 | 1 | 147.5232 | 1
333.55 | HEPTANE | LACTICACID | 0 | 1 | 266.4035 | 1
333.55 | 1-HEXENE | LACTICACID | 0 | 1 | 51.0124 | 1
333.55 | METHANOL | LACTICACID | 0 | 1 | 0.57742 | 1
333.55 | 4-METHYL-2-PENTANONE | LACTICACID | 0 | 1 | 4.3874 | 1
333.55 | NITROMETHANE | LACTICACID | 0 | 1 | 1.8896 | 1
333.55 | OCTANE | LACTICACID | 0 | 1 | 500.6234 | 1
333.55 | 1-OCTENE | LACTICACID | 0 | 1 | 176.3661 | 1
333.55 | 1-PROPANOL | LACTICACID | 0 | 1 | 1.1052 | 1
333.55 | TETRACHLOROMETHANE | LACTICACID | 0 | 1 | 34.3973 | 1
333.55 | TOLUENE | LACTICACID | 0 | 1 | 19.0772 | 1
333.55 | M-XYLENE | LACTICACID | 0 | 1 | 34.5651 | 1
333.55 | P-XYLENE | LACTICACID | 0 | 1 | 33.9197 | 1
333.55 | O-XYLENE | LACTICACID | 0 | 1 | 29.4427 | 1
333.55 | PROPIONITRILE | LACTICACID | 0 | 1 | 1.7 | 1
333.55 | ETHYLCYCLOHEXANE | LACTICACID | 0 | 1 | 232.7373 | 1
333.55 | 1-HEPTENE | LACTICACID | 0 | 1 | 99.9077 | 1
298.15 | ETHYLBENZENE | 1,5-PENTANEDIOL | 0 | 1 | 4.6247 | 1
298.15 | BENZENE | 1,5-PENTANEDIOL | 0 | 1 | 2.5623 | 1
298.15 | CYCLOHEXANE | 1,5-PENTANEDIOL | 0 | 1 | 9.0622 | 1
298.15 | METHYLCYCLOHEXANE | 1,5-PENTANEDIOL | 0 | 1 | 12.2659 | 1
298.15 | HEXANE | 1,5-PENTANEDIOL | 0 | 1 | 14.2184 | 1
298.15 | HEPTANE | 1,5-PENTANEDIOL | 0 | 1 | 18.0673 | 1
298.15 | OCTANE | 1,5-PENTANEDIOL | 0 | 1 | 24.5695 | 1
298.15 | TOLUENE | 1,5-PENTANEDIOL | 0 | 1 | 3.4726 | 1
298.15 | ETHYLCYCLOHEXANE | 1,5-PENTANEDIOL | 0 | 1 | 16.1214 | 1
293.15 | ETHANOL | 2,3,4-TRIMETHYLPENTANE | 0 | 1 | 288.8112 | 1
293.15 | HEXANE | 2,3,4-TRIMETHYLPENTANE | 0 | 1 | 1.0601 | 1
293.15 | HEPTANE | 2,3,4-TRIMETHYLPENTANE | 0 | 1 | 1.075 | 1
293.15 | METHANOL | 2,3,4-TRIMETHYLPENTANE | 0 | 1 | 419.8931 | 1
293.15 | 1-PROPANOL | 2,3,4-TRIMETHYLPENTANE | 0 | 1 | 190.3832 | 1
293.15 | TETRACHLOROMETHANE | 2,3,4-TRIMETHYLPENTANE | 0 | 1 | 1.2062 | 1
293.15 | BUTYLAMINE | 2,3,4-TRIMETHYLPENTANE | 0 | 1 | 9.2449 | 1
293.15 | METHYLFORMATE | 2,3,4-TRIMETHYLPENTANE | 0 | 1 | 9.2194 | 1
293.15 | BUTANAL | 2,3,4-TRIMETHYLPENTANE | 0 | 1 | 2.7642 | 1
293.15 | PROPANAL | 2,3,4-TRIMETHYLPENTANE | 0 | 1 | 3.0372 | 1
293.15 | PROPYLFORMATE | 2,3,4-TRIMETHYLPENTANE | 0 | 1 | 4.7687 | 1
333.15 | ETHYLBENZENE | 4-METHYL-1,3-DIOXOL-2-ONE | 0 | 1 | 2.9818 | 1
298.15 | BENZENE | 4-METHYL-1,3-DIOXOL-2-ONE | 0 | 1 | 1.7453 | 1
298.15 | CYCLOHEXANE | 4-METHYL-1,3-DIOXOL-2-ONE | 0 | 1 | 12.7029 | 1
303.15 | METHYLCYCLOHEXANE | 4-METHYL-1,3-DIOXOL-2-ONE | 0 | 1 | 16.2374 | 1
298.15 | HEXANE | 4-METHYL-1,3-DIOXOL-2-ONE | 0 | 1 | 19.0646 | 1
298.15 | HEPTANE | 4-METHYL-1,3-DIOXOL-2-ONE | 0 | 1 | 24.4603 | 1
298.15 | 2-METHYL-1,3-BUTADIENE | 4-METHYL-1,3-DIOXOL-2-ONE | 0 | 1 | 2.4169 | 1
303.15 | OCTANE | 4-METHYL-1,3-DIOXOL-2-ONE | 0 | 1 | 32.1828 | 1
298.15 | PENTANE | 4-METHYL-1,3-DIOXOL-2-ONE | 0 | 1 | 12.3851 | 1
333.15 | STYRENE | 4-METHYL-1,3-DIOXOL-2-ONE | 0 | 1 | 1.7384 | 1
314.15 | TOLUENE | 4-METHYL-1,3-DIOXOL-2-ONE | 0 | 1 | 2.3266 | 1
333.15 | M-XYLENE | 4-METHYL-1,3-DIOXOL-2-ONE | 0 | 1 | 3.0859 | 1
333.15 | P-XYLENE | 4-METHYL-1,3-DIOXOL-2-ONE | 0 | 1 | 3.0797 | 1
298.15 | 2-METHYL-2-BUTENE | 4-METHYL-1,3-DIOXOL-2-ONE | 0 | 1 | 4.5777 | 1
333.15 | O-XYLENE | 4-METHYL-1,3-DIOXOL-2-ONE | 0 | 1 | 2.7871 | 1
303.15 | ETHYLCYCLOHEXANE | 4-METHYL-1,3-DIOXOL-2-ONE | 0 | 1 | 21.4968 | 1
298.15 | ETHYLBENZENE | 1,3-PROPANEDIOL | 0 | 1 | 12.4183 | 1
298.15 | BENZENE | 1,3-PROPANEDIOL | 0 | 1 | 5.2533 | 1
298.15 | CYCLOHEXANE | 1,3-PROPANEDIOL | 0 | 1 | 31.2357 | 1
298.15 | METHYLCYCLOHEXANE | 1,3-PROPANEDIOL | 0 | 1 | 47.3495 | 1
298.15 | HEXANE | 1,3-PROPANEDIOL | 0 | 1 | 56.294 | 1
298.15 | HEPTANE | 1,3-PROPANEDIOL | 0 | 1 | 80.5462 | 1
298.15 | OCTANE | 1,3-PROPANEDIOL | 0 | 1 | 126.155 | 1
298.15 | TOLUENE | 1,3-PROPANEDIOL | 0 | 1 | 8.1798 | 1
298.15 | ETHYLCYCLOHEXANE | 1,3-PROPANEDIOL | 0 | 1 | 70.115 | 1
333.85 | ETHANOL | 1,6-HEXANEDIOL | 0 | 1 | 0.84616 | 1
298.15 | ETHYLBENZENE | 1,6-HEXANEDIOL | 0 | 1 | 3.5149 | 1
298.15 | BENZENE | 1,6-HEXANEDIOL | 0 | 1 | 2.1092 | 1
354.15 | BENZENE | 1,6-HEXANEDIOL | 0 | 1 | 2.0341 | 1
298.15 | CYCLOHEXANE | 1,6-HEXANEDIOL | 0 | 1 | 6.201 | 1
354.15 | CYCLOHEXANE | 1,6-HEXANEDIOL | 0 | 1 | 5.6539 | 1
298.15 | METHYLCYCLOHEXANE | 1,6-HEXANEDIOL | 0 | 1 | 8.1141 | 1
354.15 | METHYLCYCLOHEXANE | 1,6-HEXANEDIOL | 0 | 1 | 7.3743 | 1
333.85 | METHYLACETATE | 1,6-HEXANEDIOL | 0 | 1 | 1.9644 | 1
298.15 | HEXANE | 1,6-HEXANEDIOL | 0 | 1 | 9.3091 | 1
354.15 | HEXANE | 1,6-HEXANEDIOL | 0 | 1 | 7.3368 | 1
298.15 | HEPTANE | 1,6-HEXANEDIOL | 0 | 1 | 11.4725 | 1
354.15 | HEPTANE | 1,6-HEXANEDIOL | 0 | 1 | 9.7945 | 1
333.85 | 1-HEXENE | 1,6-HEXANEDIOL | 0 | 1 | 4.7138 | 1
333.85 | METHANOL | 1,6-HEXANEDIOL | 0 | 1 | 0.74031 | 1
298.15 | OCTANE | 1,6-HEXANEDIOL | 0 | 1 | 15.0332 | 1
333.85 | PENTANE | 1,6-HEXANEDIOL | 0 | 1 | 5.7754 | 1
333.85 | TETRACHLOROMETHANE | 1,6-HEXANEDIOL | 0 | 1 | 3.1704 | 1
298.15 | TOLUENE | 1,6-HEXANEDIOL | 0 | 1 | 2.74 | 1
354.15 | TOLUENE | 1,6-HEXANEDIOL | 0 | 1 | 2.6642 | 1
324.15 | M-XYLENE | 1,6-HEXANEDIOL | 0 | 1 | 3.5795 | 1
333.85 | 1-PENTENE | 1,6-HEXANEDIOL | 0 | 1 | 3.5155 | 1
333.85 | PROPIONITRILE | 1,6-HEXANEDIOL | 0 | 1 | 2.1158 | 1
333.85 | 1-CHLOROPROPANE | 1,6-HEXANEDIOL | 0 | 1 | 2.2236 | 1
324.15 | NONANE | 1,6-HEXANEDIOL | 0 | 1 | 18.0484 | 1
298.15 | ETHYLCYCLOHEXANE | 1,6-HEXANEDIOL | 0 | 1 | 10.3456 | 1
354.15 | ETHYLCYCLOHEXANE | 1,6-HEXANEDIOL | 0 | 1 | 9.2511 | 1
333.85 | 1-HEPTENE | 1,6-HEXANEDIOL | 0 | 1 | 6.7526 | 1
298.15 | PENTANE | DICHLORETHANOICACID | 0 | 1 | 8.8296 | 1
298.15 | 2-METHYL-2-BUTENE | DICHLORETHANOICACID | 0 | 1 | 3.779 | 1
328.15 | 4-METHYL-2-PENTANONE | PENTANAL | 1 | 0 | 1 | 1.0206
328.15 | OCTANE | PENTANAL | 1 | 0 | 1 | 2.2677
388.15 | OCTANE | PENTANAL | 1 | 0 | 1 | 1.8777
323.35 | N-METHYL-2-PYRROLIDONE | PENTANAL | 1 | 0 | 1 | 1.0981
328.15 | OCTANE | HEXANAL | 1 | 0 | 1 | 2.1123
388.15 | OCTANE | HEXANAL | 1 | 0 | 1 | 1.7604
298.15 | PENTANE | INDENE | 0 | 1 | 2.7802 | 1
298.15 | 2-METHYL-2-BUTENE | INDENE | 0 | 1 | 1.7451 | 1
293.15 | 1-METHYLNAPHTHALENE | 2-METHYLHEXANE | 1 | 0 | 1 | 2.9171
293.15 | QUINOLINE | 2-METHYLHEXANE | 1 | 0 | 1 | 7.1252
293.15 | ISOQUINOLINE | 2-METHYLHEXANE | 1 | 0 | 1 | 7.3368
298.15 | ETHYLACETATE | PROPIOPHENONE | 0 | 1 | 1.1814 | 1
298.15 | CYCLOHEXANE | PROPIOPHENONE | 0 | 1 | 2.5671 | 1
298.15 | 1,2-DICHLOROETHANE | PROPIOPHENONE | 0 | 1 | 0.7739 | 1
298.15 | HEXANE | PROPIOPHENONE | 0 | 1 | 3.7525 | 1
298.15 | DIISOPROPYLETHER | PROPIOPHENONE | 0 | 1 | 2.1776 | 1
298.15 | 2-METHYL-1,3-BUTADIENE | PROPIOPHENONE | 0 | 1 | 1.2347 | 1
298.15 | TETRACHLOROMETHANE | PROPIOPHENONE | 0 | 1 | 1.3838 | 1
298.15 | TERT-BUTYLCHLORIDE | PROPIOPHENONE | 0 | 1 | 1.5859 | 1
298.15 | CYCLOPENTADIENE | PROPIOPHENONE | 0 | 1 | 0.90346 | 1
298.15 | 1-CHLOROPROPANE | PROPIOPHENONE | 0 | 1 | 1.0748 | 1
340.15 | HEXANE | M-PHENYLENEDIAMINE | 0 | 1 | 69.5213 | 1
340.15 | HEPTANE | M-PHENYLENEDIAMINE | 0 | 1 | 125.0518 | 1
340.15 | OCTANE | M-PHENYLENEDIAMINE | 0 | 1 | 226.2832 | 1
340.15 | TOLUENE | M-PHENYLENEDIAMINE | 0 | 1 | 6.1336 | 1
340.15 | M-XYLENE | M-PHENYLENEDIAMINE | 0 | 1 | 10.3105 | 1
340.15 | NONANE | M-PHENYLENEDIAMINE | 0 | 1 | 315.9834 | 1
340.15 | ETHYLCYCLOHEXANE | M-PHENYLENEDIAMINE | 0 | 1 | 96.2144 | 1
298.15 | HEXANE | 1,2-DICYANOETHANE | 0 | 1 | 838.5411 | 1
298.15 | 2-METHYL-1,3-BUTADIENE | 1,2-DICYANOETHANE | 0 | 1 | 21.2527 | 1
298.15 | 2-METHYL-2-BUTENE | 1,2-DICYANOETHANE | 0 | 1 | 60.3689 | 1
321.15 | OCTANE | GUAIACOL | 0 | 1 | 9.7944 | 1
321.15 | TOLUENE | GUAIACOL | 0 | 1 | 1.6322 | 1
321.15 | NONANE | GUAIACOL | 0 | 1 | 10.864 | 1
321.15 | ETHYLCYCLOHEXANE | GUAIACOL | 0 | 1 | 6.6661 | 1
298.15 | TERT-BUTANOL | 2,4-PENTANEDIONE | 0.037 | 0.963 | 2.7579 | 1.0047
298.15 | TERT-BUTANOL | 2,4-PENTANEDIONE | 0.4 | 0.6 | 1.3735 | 1.1805
298.15 | TERT-BUTANOL | 2,4-PENTANEDIONE | 0.79 | 0.21 | 1.0453 | 1.775
353.15 | METHYLACETATE | METHYLTERT-BUTYLETHER | 0.103 | 0.897 | 1.3364 | 1.0032
353.15 | METHYLACETATE | METHYLTERT-BUTYLETHER | 0.414 | 0.586 | 1.1457 | 1.0598
353.15 | METHYLACETATE | METHYLTERT-BUTYLETHER | 0.707 | 0.293 | 1.0375 | 1.2046
293.15 | 1-HEPTENE | METHYLTERT-BUTYLETHER | 0.048 | 0.952 | 1.1917 | 1.0005
293.15 | 1-HEPTENE | METHYLTERT-BUTYLETHER | 0.33 | 0.67 | 1.0873 | 1.0219
293.15 | 1-HEPTENE | METHYLTERT-BUTYLETHER | 0.615 | 0.385 | 1.0269 | 1.0753
293.15 | 1-HEPTENE | METHYLTERT-BUTYLETHER | 0.88 | 0.12 | 1.0025 | 1.1543
298.15 | HEXANE | GLUTARONITRILE | 0 | 1 | 105.5677 | 1
298.15 | 2-METHYL-1,3-BUTADIENE | GLUTARONITRILE | 0 | 1 | 6.1085 | 1
298.15 | 2-METHYL-2-BUTENE | GLUTARONITRILE | 0 | 1 | 14.5316 | 1
303.15 | CYCLOHEXANE | DIETHYLOXALATE | 0 | 1 | 3.9685 | 1
303.15 | METHYLCYCLOHEXANE | DIETHYLOXALATE | 0 | 1 | 4.6857 | 1
303.15 | HEXANE | DIETHYLOXALATE | 0 | 1 | 4.7302 | 1
303.15 | HEPTANE | DIETHYLOXALATE | 0 | 1 | 5.6903 | 1
303.15 | OCTANE | DIETHYLOXALATE | 0 | 1 | 7.079 | 1
303.15 | ETHYLCYCLOHEXANE | DIETHYLOXALATE | 0 | 1 | 5.8125 | 1
303.15 | 1-PENTENE | 3-METHOXYPROPIONITRILE | 0 | 1 | 3.2424 | 1
303.15 | 3-METHYL-1-BUTENE | 3-METHOXYPROPIONITRILE | 0 | 1 | 3.0412 | 1
303.15 | 1,3-BUTADIENE | 3-METHOXYPROPIONITRILE | 0 | 1 | 1.3143 | 1
303.15 | 1-BUTENE | 3-METHOXYPROPIONITRILE | 0 | 1 | 2.3344 | 1
298.15 | BENZENE | BUTYRONITRILE | 0 | 1 | 1.413 | 1
298.15 | METHYLCYCLOHEXANE | BUTYRONITRILE | 0 | 1 | 4.787 | 1
298.15 | HEXANE | BUTYRONITRILE | 0 | 1 | 4.3859 | 1
298.15 | HEPTANE | BUTYRONITRILE | 0 | 1 | 5.0873 | 1
318.15 | HEPTANE | BUTYRONITRILE | 0.328 | 0.672 | 1.9942 | 1.1806
318.15 | HEPTANE | BUTYRONITRILE | 0.718 | 0.282 | 1.132 | 2.1941
298.15 | 1-HEXENE | BUTYRONITRILE | 0 | 1 | 2.2362 | 1
298.15 | OCTANE | BUTYRONITRILE | 0 | 1 | 6.0079 | 1
298.15 | 1-OCTENE | BUTYRONITRILE | 0 | 1 | 3.0758 | 1
298.15 | PENTANE | BUTYRONITRILE | 0 | 1 | 3.6466 | 1
298.15 | TOLUENE | BUTYRONITRILE | 0 | 1 | 1.5567 | 1
298.15 | 1-PENTENE | BUTYRONITRILE | 0 | 1 | 1.9247 | 1
298.15 | ETHYLCYCLOHEXANE | BUTYRONITRILE | 0 | 1 | 5.7776 | 1
298.15 | 1-HEPTENE | BUTYRONITRILE | 0 | 1 | 2.6385 | 1
333.55 | LACTICACID | BUTYRONITRILE | 1 | 0 | 1 | 2.4884
297.15 | DIMETHYLFORMAMIDE | CIS-1,3-PENTADIENE | 1 | 0 | 1 | 1.0698
297.15 | METHYLFORMAMIDE | CIS-1,3-PENTADIENE | 1 | 0 | 1 | 5.0031
297.15 | N,N-DIMETHYLACETAMIDE | CIS-1,3-PENTADIENE | 1 | 0 | 1 | 0.93304
297.15 | N-METHYL-2-PYRROLIDONE | CIS-1,3-PENTADIENE | 1 | 0 | 1 | 0.83525
313.15 | N-METHYLACETAMIDE | CIS-1,3-PENTADIENE | 1 | 0 | 1 | 2.6145
373.15 | N-METHYLACETAMIDE | CIS-1,3-PENTADIENE | 1 | 0 | 1 | 2.3872
352.75 | BENZENE | TRIPROPYLAMINE | 1 | 0 | 1 | 1.2099
353.15 | O-XYLENE | TRIETHANOLAMINE | 0 | 1 | 9.361 | 1
353.15 | NONANE | TRIETHANOLAMINE | 0 | 1 | 123.5617 | 1
353.15 | 1-HEPTENE | TRIETHANOLAMINE | 0 | 1 | 24.57 | 1
298.15 | 2,2'-ETHYLENEDIOXYDIETHANOL | CIS-2-HEXENE | 1 | 0 | 1 | 7.1905
298.15 | 2,2'-OXYDIETHANOL | CIS-2-HEXENE | 1 | 0 | 1 | 15.3789
298.15 | BENZENE | BENZYLCYANIDE | 0 | 1 | 1.3859 | 1
298.15 | CYCLOHEXANE | BENZYLCYANIDE | 0 | 1 | 6.3223 | 1
298.15 | HEXANE | BENZYLCYANIDE | 0 | 1 | 9.4787 | 1
298.15 | 2-METHYLBUTANE | BENZYLCYANIDE | 0 | 1 | 5.7979 | 1
298.15 | 2-METHYL-1,3-BUTADIENE | BENZYLCYANIDE | 0 | 1 | 1.7743 | 1
298.15 | PENTANE | BENZYLCYANIDE | 0 | 1 | 6.546 | 1
298.15 | 2-METHYL-2-BUTENE | BENZYLCYANIDE | 0 | 1 | 2.7977 | 1
293.15 | 1-METHYLNAPHTHALENE | 2,2-DIMETHYLPENTANE | 1 | 0 | 1 | 3.5273
293.15 | QUINOLINE | 2,2-DIMETHYLPENTANE | 1 | 0 | 1 | 8.8675
293.15 | ISOQUINOLINE | 2,2-DIMETHYLPENTANE | 1 | 0 | 1 | 9.0438
303.15 | OCTANE | OCTADECANE | 0 | 1 | 0.85336 | 1
303.15 | PENTANE | OCTADECANE | 0 | 1 | 0.68364 | 1
298.15 | BENZENE | VALERONITRILE | 0 | 1 | 1.2266 | 1
298.15 | CYCLOHEXANE | VALERONITRILE | 0 | 1 | 3.2461 | 1
298.15 | HEXANE | VALERONITRILE | 0 | 1 | 3.314 | 1
298.15 | 2-METHYL-1,3-BUTADIENE | VALERONITRILE | 0 | 1 | 1.0971 | 1
298.15 | 2-METHYL-2-BUTENE | VALERONITRILE | 0 | 1 | 1.5315 | 1
322.15 | HEXANE | P-METHYLANILINE | 0 | 1 | 8.621 | 1
322.15 | HEPTANE | P-METHYLANILINE | 0 | 1 | 11.5093 | 1
322.15 | OCTANE | P-METHYLANILINE | 0 | 1 | 14.0096 | 1
322.15 | TOLUENE | P-METHYLANILINE | 0 | 1 | 1.8604 | 1
331.15 | NONANE | P-METHYLANILINE | 0 | 1 | 14.6375 | 1
322.15 | ETHYLCYCLOHEXANE | P-METHYLANILINE | 0 | 1 | 8.8844 | 1
303.15 | BENZENE | DIETHYLSUCCINATE | 0 | 1 | 0.84956 | 1
303.15 | CYCLOHEXANE | DIETHYLSUCCINATE | 0 | 1 | 3.002 | 1
303.15 | METHYLCYCLOHEXANE | DIETHYLSUCCINATE | 0 | 1 | 3.5658 | 1
303.15 | HEXANE | DIETHYLSUCCINATE | 0 | 1 | 3.7211 | 1
303.15 | HEPTANE | DIETHYLSUCCINATE | 0 | 1 | 4.4046 | 1
303.15 | OCTANE | DIETHYLSUCCINATE | 0 | 1 | 5.394 | 1
303.15 | ETHYLCYCLOHEXANE | DIETHYLSUCCINATE | 0 | 1 | 4.3343 | 1
293.15 | HEXANE | 1-CHLORONAPHTHALENE | 0 | 1 | 2.4798 | 1
293.15 | HEPTANE | 1-CHLORONAPHTHALENE | 0 | 1 | 2.4743 | 1
293.15 | 2-METHYLBUTANE | 1-CHLORONAPHTHALENE | 0 | 1 | 1.9685 | 1
293.15 | 2,2,4-TRIMETHYLPENTANE | 1-CHLORONAPHTHALENE | 0 | 1 | 3.7521 | 1
298.15 | 2-METHYL-1,3-BUTADIENE | 1-CHLORONAPHTHALENE | 0 | 1 | 1.2655 | 1
293.15 | 1-HEXENE | 1-CHLORONAPHTHALENE | 0 | 1 | 1.5604 | 1
293.15 | 2-METHYLPENTANE | 1-CHLORONAPHTHALENE | 0 | 1 | 2.5495 | 1
293.15 | PENTANE | 1-CHLORONAPHTHALENE | 0 | 1 | 2.0269 | 1
298.15 | 2-METHYL-2-BUTENE | 1-CHLORONAPHTHALENE | 0 | 1 | 1.3818 | 1
293.15 | 2,3-DIMETHYLBUTANE | 1-CHLORONAPHTHALENE | 0 | 1 | 2.5975 | 1
293.15 | 1-HEPTENE | 1-CHLORONAPHTHALENE | 0 | 1 | 1.6089 | 1
303.15 | CYCLOHEXANE | DIETHYLMALEATE | 0 | 1 | 3.8482 | 1
303.15 | METHYLCYCLOHEXANE | DIETHYLMALEATE | 0 | 1 | 4.3139 | 1
303.15 | HEXANE | DIETHYLMALEATE | 0 | 1 | 4.2955 | 1
303.15 | HEPTANE | DIETHYLMALEATE | 0 | 1 | 5.2872 | 1
303.15 | OCTANE | DIETHYLMALEATE | 0 | 1 | 6.7793 | 1
303.15 | ETHYLCYCLOHEXANE | DIETHYLMALEATE | 0 | 1 | 5.4915 | 1
303.45 | 2-BUTANONE | 4-FORMYLMORPHOLINE | 0 | 1 | 1.2156 | 1
323.15 | BUTANE | 4-FORMYLMORPHOLINE | 0 | 1 | 3.2243 | 1
297.65 | CYCLOHEXANE | 4-FORMYLMORPHOLINE | 0 | 1 | 4.3712 | 1
352.45 | CYCLOHEXANE | 4-FORMYLMORPHOLINE | 0 | 1 | 4.544 | 1
313.25 | CYCLOPENTANE | 4-FORMYLMORPHOLINE | 0 | 1 | 3.4512 | 1
373.35 | CYCLOPENTANE | 4-FORMYLMORPHOLINE | 0 | 1 | 3.1658 | 1
297.65 | METHYLCYCLOHEXANE | 4-FORMYLMORPHOLINE | 0 | 1 | 5.304 | 1
352.45 | METHYLCYCLOHEXANE | 4-FORMYLMORPHOLINE | 0 | 1 | 5.6329 | 1
313.25 | METHYLCYCLOPENTANE | 4-FORMYLMORPHOLINE | 0 | 1 | 4.3267 | 1
373.35 | METHYLCYCLOPENTANE | 4-FORMYLMORPHOLINE | 0 | 1 | 3.949 | 1
303.15 | DECANE | 4-FORMYLMORPHOLINE | 0 | 1 | 11.2575 | 1
353.15 | DECANE | 4-FORMYLMORPHOLINE | 0 | 1 | 12.1632 | 1
303.45 | METHYLACETATE | 4-FORMYLMORPHOLINE | 0 | 1 | 1.0421 | 1
297.65 | HEXANE | 4-FORMYLMORPHOLINE | 0 | 1 | 6.0607 | 1
352.45 | HEXANE | 4-FORMYLMORPHOLINE | 0 | 1 | 5.5006 | 1
297.65 | HEPTANE | 4-FORMYLMORPHOLINE | 0 | 1 | 6.8984 | 1
352.45 | HEPTANE | 4-FORMYLMORPHOLINE | 0 | 1 | 7.0238 | 1
313.25 | 2,2,4-TRIMETHYLPENTANE | 4-FORMYLMORPHOLINE | 0 | 1 | 9.0746 | 1
373.35 | 2,2,4-TRIMETHYLPENTANE | 4-FORMYLMORPHOLINE | 0 | 1 | 7.4758 | 1
303.45 | 1-HEXENE | 4-FORMYLMORPHOLINE | 0 | 1 | 2.8426 | 1
303.45 | METHANOL | 4-FORMYLMORPHOLINE | 0 | 1 | 1.2276 | 1
297.65 | OCTANE | 4-FORMYLMORPHOLINE | 0 | 1 | 8.2358 | 1
352.45 | OCTANE | 4-FORMYLMORPHOLINE | 0 | 1 | 9.3823 | 1
303.45 | 1-OCTENE | 4-FORMYLMORPHOLINE | 0 | 1 | 4.0487 | 1
303.15 | PENTANE | 4-FORMYLMORPHOLINE | 0 | 1 | 4.4796 | 1
353.15 | PENTANE | 4-FORMYLMORPHOLINE | 0 | 1 | 4.148 | 1
303.45 | 2-PENTANONE | 4-FORMYLMORPHOLINE | 0 | 1 | 1.3244 | 1
323.15 | 1-PROPANOL | 4-FORMYLMORPHOLINE | 0 | 1 | 1.5345 | 1
303.45 | TERT-BUTANOL | 4-FORMYLMORPHOLINE | 0 | 1 | 2.0334 | 1
311.15 | TOLUENE | 4-FORMYLMORPHOLINE | 0 | 1 | 1.1357 | 1
373.35 | TOLUENE | 4-FORMYLMORPHOLINE | 0 | 1 | 1.3234 | 1
313.25 | M-XYLENE | 4-FORMYLMORPHOLINE | 0 | 1 | 1.4525 | 1
373.35 | M-XYLENE | 4-FORMYLMORPHOLINE | 0 | 1 | 1.6764 | 1
313.25 | P-XYLENE | 4-FORMYLMORPHOLINE | 0 | 1 | 1.4587 | 1
373.35 | P-XYLENE | 4-FORMYLMORPHOLINE | 0 | 1 | 1.6849 | 1
303.45 | BUTANAL | 4-FORMYLMORPHOLINE | 0 | 1 | 1.2157 | 1
313.25 | O-XYLENE | 4-FORMYLMORPHOLINE | 0 | 1 | 1.3355 | 1
373.35 | O-XYLENE | 4-FORMYLMORPHOLINE | 0 | 1 | 1.5245 | 1
323.15 | 1,3-BUTADIENE | 4-FORMYLMORPHOLINE | 0 | 1 | 0.93951 | 1
323.15 | 1-BUTENE | 4-FORMYLMORPHOLINE | 0 | 1 | 1.6721 | 1
303.15 | NONANE | 4-FORMYLMORPHOLINE | 0 | 1 | 9.4766 | 1
353.15 | NONANE | 4-FORMYLMORPHOLINE | 0 | 1 | 10.3397 | 1
297.65 | ETHYLCYCLOHEXANE | 4-FORMYLMORPHOLINE | 0 | 1 | 6.183 | 1
352.45 | ETHYLCYCLOHEXANE | 4-FORMYLMORPHOLINE | 0 | 1 | 6.5059 | 1
313.25 | TRANS-1,4-DIMETHYLCYCLOHEXANE | 4-FORMYLMORPHOLINE | 0 | 1 | 6.3248 | 1
293.15 | QUINOLINE | 3,3-DIMETHYLPENTANE | 1 | 0 | 1 | 7.6728
293.15 | ISOQUINOLINE | 3,3-DIMETHYLPENTANE | 1 | 0 | 1 | 7.8161
298.15 | BENZENE | ALPHA-AMINOTOLUENE | 0 | 1 | 1.3267 | 1
298.15 | CYCLOHEXANE | ALPHA-AMINOTOLUENE | 0 | 1 | 4.5117 | 1
298.15 | HEXANE | ALPHA-AMINOTOLUENE | 0 | 1 | 7.989 | 1
298.15 | 2-METHYL-1,3-BUTADIENE | ALPHA-AMINOTOLUENE | 0 | 1 | 2.1409 | 1
298.15 | 2-METHYL-2-BUTENE | ALPHA-AMINOTOLUENE | 0 | 1 | 2.9298 | 1
333.15 | OCTANE | TETRACOSANE | 0 | 1 | 0.76079 | 1
324.45 | PENTANE | TETRACOSANE | 0 | 1 | 0.56323 | 1
349.15 | NONANE | TETRACOSANE | 0 | 1 | 0.78607 | 1
298.15 | HEXANE | TETRAETHYLENE-GLYCOL | 0 | 1 | 9.7842 | 1
353.15 | HEXANE | TETRAETHYLENE-GLYCOL | 0 | 1 | 8.0723 | 1
298.15 | HEPTANE | TETRAETHYLENE-GLYCOL | 0 | 1 | 13.0119 | 1
353.15 | HEPTANE | TETRAETHYLENE-GLYCOL | 0 | 1 | 11.449 | 1
298.15 | 1-HEXENE | TETRAETHYLENE-GLYCOL | 0 | 1 | 4.5883 | 1
298.15 | OCTANE | TETRAETHYLENE-GLYCOL | 0 | 1 | 18.4845 | 1
353.15 | OCTANE | TETRAETHYLENE-GLYCOL | 0 | 1 | 17.3069 | 1
303.15 | PENTANE | TETRAETHYLENE-GLYCOL | 0 | 1 | 6.3242 | 1
353.15 | PENTANE | TETRAETHYLENE-GLYCOL | 0 | 1 | 5.4535 | 1
298.15 | TOLUENE | TETRAETHYLENE-GLYCOL | 0 | 1 | 2.176 | 1
353.15 | TOLUENE | TETRAETHYLENE-GLYCOL | 0 | 1 | 2.1658 | 1
298.15 | 1-DECENE | TETRAETHYLENE-GLYCOL | 0 | 1 | 16.2951 | 1
298.15 | NONANE | TETRAETHYLENE-GLYCOL | 0 | 1 | 24.3983 | 1
353.15 | NONANE | TETRAETHYLENE-GLYCOL | 0 | 1 | 21.8437 | 1
303.15 | ETHYLCYCLOHEXANE | TETRAETHYLENE-GLYCOL | 0 | 1 | 12.2013 | 1
353.15 | ETHYLCYCLOHEXANE | TETRAETHYLENE-GLYCOL | 0 | 1 | 10.937 | 1
298.15 | 1-HEPTENE | TETRAETHYLENE-GLYCOL | 0 | 1 | 6.4394 | 1
338.15 | OCTANE | O-CHLORONITROBENZENE | 0 | 1 | 7.6359 | 1
338.15 | TOLUENE | O-CHLORONITROBENZENE | 0 | 1 | 1.3304 | 1
359.15 | M-XYLENE | O-CHLORONITROBENZENE | 0 | 1 | 1.6546 | 1
338.15 | NONANE | O-CHLORONITROBENZENE | 0 | 1 | 8.1187 | 1
338.15 | ETHYLCYCLOHEXANE | O-CHLORONITROBENZENE | 0 | 1 | 5.0726 | 1
333.15 | HEXANE | 2-NONANONE | 0 | 1 | 1.3879 | 1
313.25 | 4-FORMYLMORPHOLINE | CIS-1,4-DIMETHYLCYCLOHEXANE | 1 | 0 | 1 | 5.9686
303.15 | N-METHYL-2-PYRROLIDONE | PROPYLCYCLOHEXANE | 1 | 0 | 1 | 3.0336
353.15 | N-METHYL-2-PYRROLIDONE | PROPYLCYCLOHEXANE | 1 | 0 | 1 | 2.871
303.15 | 4-FORMYLMORPHOLINE | PROPYLCYCLOHEXANE | 1 | 0 | 1 | 7.3868
353.15 | 4-FORMYLMORPHOLINE | PROPYLCYCLOHEXANE | 1 | 0 | 1 | 7.6287
313.25 | 4-FORMYLMORPHOLINE | TRANS-1,2-DIMETHYLCYCLOHEXANE | 1 | 0 | 1 | 6.3095
373.35 | 4-FORMYLMORPHOLINE | TRANS-1,2-DIMETHYLCYCLOHEXANE | 1 | 0 | 1 | 6.314
298.15 | BENZENE | 2-PHENYLETHANOL | 0 | 1 | 1.5712 | 1
298.15 | CYCLOHEXANE | 2-PHENYLETHANOL | 0 | 1 | 5.4637 | 1
298.15 | HEXANE | 2-PHENYLETHANOL | 0 | 1 | 9.0194 | 1
298.15 | HEPTANE | 2-PHENYLETHANOL | 0 | 1 | 10.5292 | 1
298.15 | PENTANE | 2-PHENYLETHANOL | 0 | 1 | 6.1703 | 1
298.15 | BENZENE | HEXANENITRILE | 0 | 1 | 1.0858 | 1
298.15 | CYCLOHEXANE | HEXANENITRILE | 0 | 1 | 2.4884 | 1
298.15 | HEXANE | HEXANENITRILE | 0 | 1 | 2.6069 | 1
298.15 | 2-METHYL-1,3-BUTADIENE | HEXANENITRILE | 0 | 1 | 0.99019 | 1
298.15 | 2-METHYL-2-BUTENE | HEXANENITRILE | 0 | 1 | 1.3073 | 1
298.15 | BENZENE | PROPANEDINITRILE | 0 | 1 | 12.4706 | 1
298.15 | CYCLOHEXANE | PROPANEDINITRILE | 0 | 1 | 144.845 | 1
298.15 | HEXANE | PROPANEDINITRILE | 0 | 1 | 217.0928 | 1
298.15 | 2-METHYL-1,3-BUTADIENE | PROPANEDINITRILE | 0 | 1 | 10.3198 | 1
298.15 | 2-METHYL-2-BUTENE | PROPANEDINITRILE | 0 | 1 | 22.2746 | 1
313.15 | BENZENE | ETHYLENECARBONATE | 0 | 1 | 3.25 | 1
313.15 | HEXANE | ETHYLENECARBONATE | 0 | 1 | 68.1849 | 1
313.15 | TOLUENE | ETHYLENECARBONATE | 0 | 1 | 5.1517 | 1
416.15 | 1-BUTANOL | SEBACICACID | 0 | 1 | 0.4295 | 1
416.15 | 1-CHLOROBUTANE | SEBACICACID | 0 | 1 | 1.9304 | 1
416.15 | CHLOROFORM | SEBACICACID | 0 | 1 | 1.0437 | 1
416.15 | CYCLOHEXANE | SEBACICACID | 0 | 1 | 3.6007 | 1
416.15 | METHYLCYCLOHEXANE | SEBACICACID | 0 | 1 | 4.5812 | 1
416.15 | BUTYLACETATE | SEBACICACID | 0 | 1 | 1.0098 | 1
416.15 | METHYLACETATE | SEBACICACID | 0 | 1 | 0.54991 | 1
416.15 | HEXANE | SEBACICACID | 0 | 1 | 4.6649 | 1
416.15 | HEPTANE | SEBACICACID | 0 | 1 | 6.0989 | 1
416.15 | 1-HEXENE | SEBACICACID | 0 | 1 | 2.8778 | 1
416.15 | METHANOL | SEBACICACID | 0 | 1 | 0.35163 | 1
416.15 | 4-METHYL-2-PENTANONE | SEBACICACID | 0 | 1 | 0.66934 | 1
416.15 | NITROMETHANE | SEBACICACID | 0 | 1 | 0.98899 | 1
416.15 | OCTANE | SEBACICACID | 0 | 1 | 8.5768 | 1
416.15 | 1-OCTENE | SEBACICACID | 0 | 1 | 5.2418 | 1
416.15 | PENTANE | SEBACICACID | 0 | 1 | 3.4292 | 1
416.15 | 1-PROPANOL | SEBACICACID | 0 | 1 | 0.36791 | 1
416.15 | TETRACHLOROMETHANE | SEBACICACID | 0 | 1 | 2.4691 | 1
416.15 | TOLUENE | SEBACICACID | 0 | 1 | 1.9353 | 1
416.15 | M-XYLENE | SEBACICACID | 0 | 1 | 2.6333 | 1
416.15 | P-XYLENE | SEBACICACID | 0 | 1 | 2.586 | 1
416.15 | O-XYLENE | SEBACICACID | 0 | 1 | 2.4097 | 1
416.15 | PROPIONITRILE | SEBACICACID | 0 | 1 | 0.63627 | 1
416.15 | ETHYLCYCLOHEXANE | SEBACICACID | 0 | 1 | 6.231 | 1
416.15 | 1-HEPTENE | SEBACICACID | 0 | 1 | 3.9118 | 1
416.15 | BUTYRONITRILE | SEBACICACID | 0 | 1 | 0.72444 | 1
313.15 | OCTANE | 3-CHLOROPROPANE-1,2-DIOL | 0 | 1 | 190.7092 | 1
313.15 | TOLUENE | 3-CHLOROPROPANE-1,2-DIOL | 0 | 1 | 8.0644 | 1
322.15 | M-XYLENE | 3-CHLOROPROPANE-1,2-DIOL | 0 | 1 | 12.8975 | 1
313.15 | NONANE | 3-CHLOROPROPANE-1,2-DIOL | 0 | 1 | 281.7317 | 1
313.15 | ETHYLCYCLOHEXANE | 3-CHLOROPROPANE-1,2-DIOL | 0 | 1 | 96.5559 | 1
306.15 | OCTANE | 1,3-DICHLORO-2-PROPANOL | 0 | 1 | 158.5171 | 1
306.15 | TOLUENE | 1,3-DICHLORO-2-PROPANOL | 0 | 1 | 6.0251 | 1
319.15 | NONANE | 1,3-DICHLORO-2-PROPANOL | 0 | 1 | 197.7716 | 1
306.15 | ETHYLCYCLOHEXANE | 1,3-DICHLORO-2-PROPANOL | 0 | 1 | 79.5063 | 1
403.15 | N,N-DIMETHYLANILINE | 1,3,5-TRINITROBENZENE | 0 | 1 | 2.0466 | 1
403.15 | BUTYLBENZENE | 1,3,5-TRINITROBENZENE | 0 | 1 | 6.1585 | 1
403.15 | M-XYLENE | 1,3,5-TRINITROBENZENE | 0 | 1 | 3.6231 | 1
403.15 | P-XYLENE | 1,3,5-TRINITROBENZENE | 0 | 1 | 3.6208 | 1
403.15 | N,N-DIETHYLANILINE | 1,3,5-TRINITROBENZENE | 0 | 1 | 3.5341 | 1
403.15 | O-XYLENE | 1,3,5-TRINITROBENZENE | 0 | 1 | 3.1007 | 1
403.15 | N-METHYLANILINE | 1,3,5-TRINITROBENZENE | 0 | 1 | 1.2014 | 1
403.15 | ISOPROPYLBENZENE | 1,3,5-TRINITROBENZENE | 0 | 1 | 4.3781 | 1
403.15 | 1,2,4,5-TETRAMETHYLBENZENE | 1,3,5-TRINITROBENZENE | 0 | 1 | 6.0215 | 1
403.15 | 1,3,5-TRIMETHYLBENZENE | 1,3,5-TRINITROBENZENE | 0 | 1 | 5.0642 | 1
403.15 | 1,2,4-TRIMETHYLBENZENE | 1,3,5-TRINITROBENZENE | 0 | 1 | 4.4466 | 1
403.15 | O-METHYLANILINE | 1,3,5-TRINITROBENZENE | 0 | 1 | 1.1922 | 1
403.15 | M-METHYLANILINE | 1,3,5-TRINITROBENZENE | 0 | 1 | 0.91906 | 1
403.15 | P-METHYLANILINE | 1,3,5-TRINITROBENZENE | 0 | 1 | 1.2897 | 1
403.15 | 1,2,3,4-TETRAMETHYLBENZENE | 1,3,5-TRINITROBENZENE | 0 | 1 | 4.8949 | 1
403.15 | 1,2,3,5-TETRAMETHYLBENZENE | 1,3,5-TRINITROBENZENE | 0 | 1 | 5.5725 | 1
303.15 | BENZENE | DIMETHYLMALEATE | 0 | 1 | 1.4644 | 1
303.15 | CYCLOHEXANE | DIMETHYLMALEATE | 0 | 1 | 7.325 | 1
303.15 | METHYLCYCLOHEXANE | DIMETHYLMALEATE | 0 | 1 | 9.1629 | 1
303.15 | HEXANE | DIMETHYLMALEATE | 0 | 1 | 10.003 | 1
303.15 | HEPTANE | DIMETHYLMALEATE | 0 | 1 | 12.7788 | 1
303.15 | OCTANE | DIMETHYLMALEATE | 0 | 1 | 17.2801 | 1
303.15 | ETHYLCYCLOHEXANE | DIMETHYLMALEATE | 0 | 1 | 12.0072 | 1
298.15 | BENZENE | METHYLGLUTARONITRILE | 0 | 1 | 3.0959 | 1
298.15 | CYCLOHEXANE | METHYLGLUTARONITRILE | 0 | 1 | 25.5681 | 1
298.15 | HEXANE | METHYLGLUTARONITRILE | 0 | 1 | 35.5124 | 1
298.15 | 2-METHYLBUTANE | METHYLGLUTARONITRILE | 0 | 1 | 17.1679 | 1
298.15 | 2-METHYL-1,3-BUTADIENE | METHYLGLUTARONITRILE | 0 | 1 | 3.27 | 1
298.15 | PENTANE | METHYLGLUTARONITRILE | 0 | 1 | 21.4455 | 1
298.15 | 2-METHYL-2-BUTENE | METHYLGLUTARONITRILE | 0 | 1 | 6.762 | 1
298.15 | METHYLCYCLOPENTANE | CYCLOPENTANOL | 0 | 1 | 2.8742 | 1
298.15 | HEXANE | CYCLOPENTANOL | 0 | 1 | 3.549 | 1
298.15 | HEXANE | N,N-DIETHYL-ACETAMIDE | 0 | 1 | 2.6527 | 1
298.15 | HEPTANE | N,N-DIETHYL-ACETAMIDE | 0 | 1 | 2.8206 | 1
303.15 | 1-HEXENE | N,N-DIETHYL-ACETAMIDE | 0 | 1 | 1.5387 | 1
298.15 | TOLUENE | N,N-DIETHYL-ACETAMIDE | 0 | 1 | 0.86258 | 1
303.15 | 1-HEPTENE | N,N-DIETHYL-ACETAMIDE | 0 | 1 | 1.7127 | 1
303.15 | METHYLCYCLOHEXANE | N,N-DIETHYLFORMAMIDE | 0 | 1 | 2.6611 | 1
303.15 | HEXANE | N,N-DIETHYLFORMAMIDE | 0 | 1 | 2.7074 | 1
303.15 | HEPTANE | N,N-DIETHYLFORMAMIDE | 0 | 1 | 2.9531 | 1
303.15 | 1-HEXENE | N,N-DIETHYLFORMAMIDE | 0 | 1 | 1.5642 | 1
303.15 | 1-HEPTENE | N,N-DIETHYLFORMAMIDE | 0 | 1 | 1.7484 | 1
291.05 | BENZENE | 4-CHLOROMETHYL-1,3-DIOXOLAN-2-ONE | 0 | 1 | 3.0019 | 1
291.05 | 1-BUTANOL | 4-CHLOROMETHYL-1,3-DIOXOLAN-2-ONE | 0 | 1 | 17.0075 | 1
291.05 | 2-BUTANONE | 4-CHLOROMETHYL-1,3-DIOXOLAN-2-ONE | 0 | 1 | 1.0399 | 1
291.05 | 1-CHLOROBUTANE | 4-CHLOROMETHYL-1,3-DIOXOLAN-2-ONE | 0 | 1 | 4.4241 | 1
291.05 | CHLOROFORM | 4-CHLOROMETHYL-1,3-DIOXOLAN-2-ONE | 0 | 1 | 2.1858 | 1
291.05 | BUTYLACETATE | 4-CHLOROMETHYL-1,3-DIOXOLAN-2-ONE | 0 | 1 | 2.4383 | 1
291.05 | METHYLACETATE | 4-CHLOROMETHYL-1,3-DIOXOLAN-2-ONE | 0 | 1 | 0.82578 | 1
291.05 | HEPTANE | 4-CHLOROMETHYL-1,3-DIOXOLAN-2-ONE | 0 | 1 | 75.577 | 1
291.05 | METHANOL | 4-CHLOROMETHYL-1,3-DIOXOLAN-2-ONE | 0 | 1 | 6.0448 | 1
291.05 | 4-METHYL-2-PENTANONE | 4-CHLOROMETHYL-1,3-DIOXOLAN-2-ONE | 0 | 1 | 2.4168 | 1
291.05 | 2-PENTANONE | 4-CHLOROMETHYL-1,3-DIOXOLAN-2-ONE | 0 | 1 | 1.4787 | 1
291.05 | 1-PROPANOL | 4-CHLOROMETHYL-1,3-DIOXOLAN-2-ONE | 0 | 1 | 9.4118 | 1
291.05 | TETRACHLOROMETHANE | 4-CHLOROMETHYL-1,3-DIOXOLAN-2-ONE | 0 | 1 | 11.781 | 1
291.05 | TOLUENE | 4-CHLOROMETHYL-1,3-DIOXOLAN-2-ONE | 0 | 1 | 4.4078 | 1
291.05 | M-XYLENE | 4-CHLOROMETHYL-1,3-DIOXOLAN-2-ONE | 0 | 1 | 6.9434 | 1
291.05 | P-XYLENE | 4-CHLOROMETHYL-1,3-DIOXOLAN-2-ONE | 0 | 1 | 6.8742 | 1
291.05 | PROPYLACETATE | 4-CHLOROMETHYL-1,3-DIOXOLAN-2-ONE | 0 | 1 | 1.5686 | 1
291.05 | O-XYLENE | 4-CHLOROMETHYL-1,3-DIOXOLAN-2-ONE | 0 | 1 | 5.9004 | 1
291.05 | PROPIONITRILE | 4-CHLOROMETHYL-1,3-DIOXOLAN-2-ONE | 0 | 1 | 0.86358 | 1
291.05 | 1-CHLOROPROPANE | 4-CHLOROMETHYL-1,3-DIOXOLAN-2-ONE | 0 | 1 | 2.8411 | 1
291.05 | BUTYRONITRILE | 4-CHLOROMETHYL-1,3-DIOXOLAN-2-ONE | 0 | 1 | 1.0685 | 1
314.85 | 1-CHLOROBUTANE | 1,6-HEXANEDITHIOL | 0 | 1 | 1.1298 | 1
314.85 | CHLOROFORM | 1,6-HEXANEDITHIOL | 0 | 1 | 0.52741 | 1
314.85 | CYCLOHEXANE | 1,6-HEXANEDITHIOL | 0 | 1 | 2.1638 | 1
314.85 | METHYLCYCLOHEXANE | 1,6-HEXANEDITHIOL | 0 | 1 | 2.6522 | 1
314.85 | METHYLACETATE | 1,6-HEXANEDITHIOL | 0 | 1 | 1.208 | 1
314.85 | HEXANE | 1,6-HEXANEDITHIOL | 0 | 1 | 2.9582 | 1
314.85 | HEPTANE | 1,6-HEXANEDITHIOL | 0 | 1 | 3.4372 | 1
314.85 | 1-HEXENE | 1,6-HEXANEDITHIOL | 0 | 1 | 1.705 | 1
314.85 | METHANOL | 1,6-HEXANEDITHIOL | 0 | 1 | 33.5085 | 1
314.85 | PENTANE | 1,6-HEXANEDITHIOL | 0 | 1 | 2.2669 | 1
314.85 | 1-PROPANOL | 1,6-HEXANEDITHIOL | 0 | 1 | 22.7305 | 1
314.85 | TETRACHLOROMETHANE | 1,6-HEXANEDITHIOL | 0 | 1 | 1.2294 | 1
314.85 | PROPYLACETATE | 1,6-HEXANEDITHIOL | 0 | 1 | 1.187 | 1
314.85 | 1-PENTENE | 1,6-HEXANEDITHIOL | 0 | 1 | 1.4001 | 1
314.85 | PROPIONITRILE | 1,6-HEXANEDITHIOL | 0 | 1 | 1.4402 | 1
314.85 | 1-CHLOROPROPANE | 1,6-HEXANEDITHIOL | 0 | 1 | 0.99698 | 1
314.85 | 1-HEPTENE | 1,6-HEXANEDITHIOL | 0 | 1 | 2.0783 | 1
348.85 | ETHANOL | 1,9-NONANEDIOL | 0 | 1 | 0.76111 | 1
338.85 | BENZENE | 1,9-NONANEDIOL | 0 | 1 | 1.4067 | 1
338.85 | 2-BUTANONE | 1,9-NONANEDIOL | 0 | 1 | 1.3172 | 1
338.85 | 1-CHLOROBUTANE | 1,9-NONANEDIOL | 0 | 1 | 1.9463 | 1
338.85 | CHLOROFORM | 1,9-NONANEDIOL | 0 | 1 | 0.69093 | 1
338.85 | CYCLOHEXANE | 1,9-NONANEDIOL | 0 | 1 | 3.1041 | 1
338.85 | METHYLCYCLOHEXANE | 1,9-NONANEDIOL | 0 | 1 | 3.9869 | 1
338.85 | METHYLACETATE | 1,9-NONANEDIOL | 0 | 1 | 1.6614 | 1
338.85 | HEXANE | 1,9-NONANEDIOL | 0 | 1 | 4.0927 | 1
338.85 | HEPTANE | 1,9-NONANEDIOL | 0 | 1 | 5.318 | 1
338.85 | 1-HEXENE | 1,9-NONANEDIOL | 0 | 1 | 2.6575 | 1
338.85 | METHANOL | 1,9-NONANEDIOL | 0 | 1 | 0.71527 | 1
338.85 | PENTANE | 1,9-NONANEDIOL | 0 | 1 | 3.0386 | 1
338.85 | TETRACHLOROMETHANE | 1,9-NONANEDIOL | 0 | 1 | 1.8676 | 1
338.85 | TOLUENE | 1,9-NONANEDIOL | 0 | 1 | 1.7553 | 1
338.85 | PROPYLACETATE | 1,9-NONANEDIOL | 0 | 1 | 1.941 | 1
338.85 | 1-PENTENE | 1,9-NONANEDIOL | 0 | 1 | 2.082 | 1
338.85 | PROPIONITRILE | 1,9-NONANEDIOL | 0 | 1 | 1.8308 | 1
338.85 | 1-CHLOROPROPANE | 1,9-NONANEDIOL | 0 | 1 | 1.5045 | 1
338.85 | ETHYLCYCLOHEXANE | 1,9-NONANEDIOL | 0 | 1 | 4.7185 | 1
338.85 | 1-HEPTENE | 1,9-NONANEDIOL | 0 | 1 | 3.5928 | 1
384.95 | BENZENE | HEPTANEDIOICACID | 0 | 1 | 2.5839 | 1
384.95 | 1-BUTANOL | HEPTANEDIOICACID | 0 | 1 | 0.58513 | 1
384.95 | 2-BUTANONE | HEPTANEDIOICACID | 0 | 1 | 0.5084 | 1
384.95 | 1-CHLOROBUTANE | HEPTANEDIOICACID | 0 | 1 | 3.7653 | 1
384.95 | CHLOROFORM | HEPTANEDIOICACID | 0 | 1 | 1.6633 | 1
384.95 | CYCLOHEXANE | HEPTANEDIOICACID | 0 | 1 | 9.7153 | 1
384.95 | METHYLCYCLOHEXANE | HEPTANEDIOICACID | 0 | 1 | 13.3111 | 1
384.95 | BUTYLACETATE | HEPTANEDIOICACID | 0 | 1 | 1.7123 | 1
384.95 | METHYLACETATE | HEPTANEDIOICACID | 0 | 1 | 0.66632 | 1
384.95 | HEXANE | HEPTANEDIOICACID | 0 | 1 | 13.6061 | 1
384.95 | HEPTANE | HEPTANEDIOICACID | 0 | 1 | 19.6235 | 1
384.95 | 1-HEXENE | HEPTANEDIOICACID | 0 | 1 | 6.8316 | 1
384.95 | METHANOL | HEPTANEDIOICACID | 0 | 1 | 0.35996 | 1
384.95 | 4-METHYL-2-PENTANONE | HEPTANEDIOICACID | 0 | 1 | 1.0649 | 1
384.95 | NITROMETHANE | HEPTANEDIOICACID | 0 | 1 | 1.0437 | 1
384.95 | OCTANE | HEPTANEDIOICACID | 0 | 1 | 31.1001 | 1
384.95 | 1-OCTENE | HEPTANEDIOICACID | 0 | 1 | 15.4945 | 1
384.95 | PENTANE | HEPTANEDIOICACID | 0 | 1 | 8.9887 | 1
384.95 | 1-PROPANOL | HEPTANEDIOICACID | 0 | 1 | 0.45246 | 1
384.95 | TETRACHLOROMETHANE | HEPTANEDIOICACID | 0 | 1 | 5.4409 | 1
384.95 | TOLUENE | HEPTANEDIOICACID | 0 | 1 | 3.7201 | 1
384.95 | M-XYLENE | HEPTANEDIOICACID | 0 | 1 | 5.4482 | 1
384.95 | P-XYLENE | HEPTANEDIOICACID | 0 | 1 | 5.4012 | 1
384.95 | PROPYLACETATE | HEPTANEDIOICACID | 0 | 1 | 1.0848 | 1
384.95 | O-XYLENE | HEPTANEDIOICACID | 0 | 1 | 4.8751 | 1
384.95 | PROPIONITRILE | HEPTANEDIOICACID | 0 | 1 | 0.7472 | 1
384.95 | ETHYLCYCLOHEXANE | HEPTANEDIOICACID | 0 | 1 | 19.8579 | 1
384.95 | 1-HEPTENE | HEPTANEDIOICACID | 0 | 1 | 10.372 | 1
384.95 | BUTYRONITRILE | HEPTANEDIOICACID | 0 | 1 | 0.93975 | 1
293.15 | ISOQUINOLINE | 3-ETHYLPENTANE | 1 | 0 | 1 | 6.0436
303.15 | N-METHYL-2-PYRROLIDONE | BUTYLCYCLOHEXANE | 1 | 0 | 1 | 3.2616
353.15 | N-METHYL-2-PYRROLIDONE | BUTYLCYCLOHEXANE | 1 | 0 | 1 | 3.043
303.15 | 4-FORMYLMORPHOLINE | BUTYLCYCLOHEXANE | 1 | 0 | 1 | 8.8286
353.15 | 4-FORMYLMORPHOLINE | BUTYLCYCLOHEXANE | 1 | 0 | 1 | 9.0298
303.15 | TETRAETHYLENE-GLYCOL | BUTYLCYCLOHEXANE | 1 | 0 | 1 | 23.4002
353.15 | TETRAETHYLENE-GLYCOL | BUTYLCYCLOHEXANE | 1 | 0 | 1 | 19.9313
298.15 | CYCLOHEXANE | 1-BROMO-4-METHOXYBENZENE | 0 | 1 | 2.3841 | 1
298.15 | 1,2-DICHLOROETHANE | 1-BROMO-4-METHOXYBENZENE | 0 | 1 | 0.97181 | 1
298.15 | HEXANE | 1-BROMO-4-METHOXYBENZENE | 0 | 1 | 3.5374 | 1
298.15 | 2-METHYL-1,3-BUTADIENE | 1-BROMO-4-METHOXYBENZENE | 0 | 1 | 1.2851 | 1
298.15 | TETRACHLOROMETHANE | 1-BROMO-4-METHOXYBENZENE | 0 | 1 | 1.4351 | 1
298.15 | TERT-BUTYLCHLORIDE | 1-BROMO-4-METHOXYBENZENE | 0 | 1 | 1.5879 | 1
298.15 | 1-CHLOROPROPANE | 1-BROMO-4-METHOXYBENZENE | 0 | 1 | 1.0711 | 1
343.15 | N-METHYL-2-PYRROLIDONE | BICYCLO[2,2,1]-HEPTANE,ETHYL | 1 | 0 | 1 | 2.2321
330.15 | 2-BUTANONE | 1,2-DIFLUORO-1,1,2,2-TETRACHLOROETHANE | 1 | 0 | 1 | 1.6136
316.45 | CYCLOHEXANE | 1,2-DIFLUORO-1,1,2,2-TETRACHLOROETHANE | 1 | 0 | 1 | 1.0229
352.15 | 1,4-DIOXANE | 1,2-DIFLUORO-1,1,2,2-TETRACHLOROETHANE | 1 | 0 | 1 | 1.7366
320.15 | HEXANE | 1,2-DIFLUORO-1,1,2,2-TETRACHLOROETHANE | 1 | 0 | 1 | 1.0594
349.15 | HEPTANE | 1,2-DIFLUORO-1,1,2,2-TETRACHLOROETHANE | 1 | 0 | 1 | 1.0333
316.15 | METHANOL | 1,2-DIFLUORO-1,1,2,2-TETRACHLOROETHANE | 1 | 0 | 1 | 9.6901
348.15 | 1-PROPANOL | 1,2-DIFLUORO-1,1,2,2-TETRACHLOROETHANE | 1 | 0 | 1 | 3.2378
317.15 | TETRAHYDROFURAN | 1,2-DIFLUORO-1,1,2,2-TETRACHLOROETHANE | 1 | 0 | 1 | 0.84563
352.15 | PROPYLACETATE | 1,2-DIFLUORO-1,1,2,2-TETRACHLOROETHANE | 1 | 0 | 1 | 1.5463
301.65 | METHYLTERT-BUTYLETHER | 1,2-DIFLUORO-1,1,2,2-TETRACHLOROETHANE | 1 | 0 | 1 | 1.064
353.15 | METHYLCYCLOHEXANE | 2,4-DINITROTOLUENE | 0 | 1 | 6.8957 | 1
353.15 | HEXANE | 2,4-DINITROTOLUENE | 0 | 1 | 6.9768 | 1
353.15 | HEPTANE | 2,4-DINITROTOLUENE | 0 | 1 | 9.4202 | 1
353.15 | OCTANE | 2,4-DINITROTOLUENE | 0 | 1 | 13.702 | 1
353.15 | TOLUENE | 2,4-DINITROTOLUENE | 0 | 1 | 1.6331 | 1
353.15 | M-XYLENE | 2,4-DINITROTOLUENE | 0 | 1 | 2.1451 | 1
353.15 | NONANE | 2,4-DINITROTOLUENE | 0 | 1 | 15.8225 | 1
353.15 | ETHYLCYCLOHEXANE | 2,4-DINITROTOLUENE | 0 | 1 | 8.4637 | 1
336.15 | OCTANE | 1-CHLORO-2,4-DINITROBENZENE | 0 | 1 | 16.5148 | 1
336.15 | TOLUENE | 1-CHLORO-2,4-DINITROBENZENE | 0 | 1 | 1.7504 | 1
336.15 | M-XYLENE | 1-CHLORO-2,4-DINITROBENZENE | 0 | 1 | 2.3213 | 1
336.15 | NONANE | 1-CHLORO-2,4-DINITROBENZENE | 0 | 1 | 19.6008 | 1
336.15 | ETHYLCYCLOHEXANE | 1-CHLORO-2,4-DINITROBENZENE | 0 | 1 | 10.1462 | 1
358.15 | METHYLCYCLOHEXANE | TRINITROTOLUENE | 0 | 1 | 13.4311 | 1
358.15 | HEXANE | TRINITROTOLUENE | 0 | 1 | 14.0419 | 1
358.15 | HEPTANE | TRINITROTOLUENE | 0 | 1 | 20.5909 | 1
358.15 | OCTANE | TRINITROTOLUENE | 0 | 1 | 34.1229 | 1
358.15 | TOLUENE | TRINITROTOLUENE | 0 | 1 | 2.4604 | 1
358.15 | M-XYLENE | TRINITROTOLUENE | 0 | 1 | 3.5508 | 1
358.15 | NONANE | TRINITROTOLUENE | 0 | 1 | 43.752 | 1
358.15 | ETHYLCYCLOHEXANE | TRINITROTOLUENE | 0 | 1 | 18.7114 | 1
349.15 | METHYLCYCLOHEXANE | P-DIMETHYLAMINOBENZALDEHYDE | 0 | 1 | 3.8984 | 1
349.15 | HEXANE | P-DIMETHYLAMINOBENZALDEHYDE | 0 | 1 | 3.9088 | 1
349.15 | HEPTANE | P-DIMETHYLAMINOBENZALDEHYDE | 0 | 1 | 4.942 | 1
349.15 | OCTANE | P-DIMETHYLAMINOBENZALDEHYDE | 0 | 1 | 6.4553 | 1
349.15 | TOLUENE | P-DIMETHYLAMINOBENZALDEHYDE | 0 | 1 | 1.1795 | 1
349.15 | M-XYLENE | P-DIMETHYLAMINOBENZALDEHYDE | 0 | 1 | 1.4479 | 1
349.15 | NONANE | P-DIMETHYLAMINOBENZALDEHYDE | 0 | 1 | 6.979 | 1
349.15 | ETHYLCYCLOHEXANE | P-DIMETHYLAMINOBENZALDEHYDE | 0 | 1 | 4.3803 | 1
318.15 | METHANOL | DIBUTYLPHOSPHORICACID | 0 | 1 | 0.54715 | 1
298.15 | TETRACHLOROMETHANE | DIBUTYLPHOSPHORICACID | 0 | 1 | 1.5422 | 1
353.15 | TETRACHLOROMETHANE | DIBUTYLPHOSPHORICACID | 0 | 1 | 1.536 | 1
298.15 | TOLUENE | DIBUTYLPHOSPHORICACID | 0 | 1 | 1.362 | 1
353.15 | TOLUENE | DIBUTYLPHOSPHORICACID | 0 | 1 | 1.3321 | 1
323.35 | N-METHYL-2-PYRROLIDONE | TRANS-2-BUTENAL | 1 | 0 | 1 | 0.95076
323.15 | 4-FORMYLMORPHOLINE | TRANS-2-BUTENAL | 1 | 0 | 1 | 1.0693
339.15 | OCTANE | 2-AMINOPYRIDINE | 0 | 1 | 31.8209 | 1
339.15 | TOLUENE | 2-AMINOPYRIDINE | 0 | 1 | 3.3134 | 1
339.15 | M-XYLENE | 2-AMINOPYRIDINE | 0 | 1 | 4.5055 | 1
339.15 | ETHYLCYCLOHEXANE | 2-AMINOPYRIDINE | 0 | 1 | 18.9532 | 1
339.15 | OCTANE | 3-AMINOPYRIDINE | 0 | 1 | 61.1809 | 1
339.15 | TOLUENE | 3-AMINOPYRIDINE | 0 | 1 | 4.8838 | 1
339.15 | M-XYLENE | 3-AMINOPYRIDINE | 0 | 1 | 7.0902 | 1
339.15 | NONANE | 3-AMINOPYRIDINE | 0 | 1 | 78.0639 | 1
339.15 | ETHYLCYCLOHEXANE | 3-AMINOPYRIDINE | 0 | 1 | 33.3586 | 1
335.15 | OCTANE | M-NITROBENZALDEHYDE | 0 | 1 | 16.6361 | 1
335.15 | TOLUENE | M-NITROBENZALDEHYDE | 0 | 1 | 1.9467 | 1
357.15 | M-XYLENE | M-NITROBENZALDEHYDE | 0 | 1 | 2.4601 | 1
335.15 | NONANE | M-NITROBENZALDEHYDE | 0 | 1 | 20.2175 | 1
335.15 | ETHYLCYCLOHEXANE | M-NITROBENZALDEHYDE | 0 | 1 | 11.0989 | 1
331.15 | BENZENE | TRANS-2-BUTENE-1,4-DIOL | 0 | 1 | 4.4457 | 1
331.15 | CYCLOHEXANE | TRANS-2-BUTENE-1,4-DIOL | 0 | 1 | 24.2163 | 1
331.15 | METHYLCYCLOHEXANE | TRANS-2-BUTENE-1,4-DIOL | 0 | 1 | 37.1471 | 1
331.15 | HEXANE | TRANS-2-BUTENE-1,4-DIOL | 0 | 1 | 39.2973 | 1
331.15 | HEPTANE | TRANS-2-BUTENE-1,4-DIOL | 0 | 1 | 63.6477 | 1
331.15 | OCTANE | TRANS-2-BUTENE-1,4-DIOL | 0 | 1 | 97.7965 | 1
331.15 | ETHYLCYCLOHEXANE | TRANS-2-BUTENE-1,4-DIOL | 0 | 1 | 52.9129 | 1
293.15 | BENZONITRILE | ETHYLBROMIDE | 1 | 0 | 1 | 1.1019
293.15 | NITROBENZENE | ETHYLBROMIDE | 1 | 0 | 1 | 1.1775
293.15 | 1-BUTANOL | ETHYLBROMIDE | 1 | 0 | 1 | 1.7229
293.15 | 2-BUTANONE | ETHYLBROMIDE | 1 | 0 | 1 | 0.90446
304.95 | CHLOROFORM | ETHYLBROMIDE | 1 | 0 | 1 | 0.82717
293.15 | 1,2-DICHLOROETHANE | ETHYLBROMIDE | 1 | 0 | 1 | 1.0889
293.15 | DIMETHYLFORMAMIDE | ETHYLBROMIDE | 1 | 0 | 1 | 0.91886
300.95 | HEXANE | ETHYLBROMIDE | 1 | 0 | 1 | 1.7659
293.15 | HEPTANE | ETHYLBROMIDE | 1 | 0 | 1 | 1.6925
293.15 | 2,2,4-TRIMETHYLPENTANE | ETHYLBROMIDE | 1 | 0 | 1 | 1.7573
293.15 | NITROMETHANE | ETHYLBROMIDE | 1 | 0 | 1 | 3.3994
293.15 | OCTANE | ETHYLBROMIDE | 1 | 0 | 1 | 1.6001
323.15 | PHENOL | ETHYLBROMIDE | 1 | 0 | 1 | 1.6434
293.15 | TETRACHLOROMETHANE | ETHYLBROMIDE | 1 | 0 | 1 | 1.404
293.15 | NITROETHANE | ETHYLBROMIDE | 1 | 0 | 1 | 1.6434
293.15 | CYCLOHEXANONE | ETHYLBROMIDE | 1 | 0 | 1 | 0.77832
293.15 | 2-NITROPROPANE | ETHYLBROMIDE | 1 | 0 | 1 | 1.0546
293.15 | PROPIONITRILE | ETHYLBROMIDE | 1 | 0 | 1 | 1.2836
293.15 | ACETOPHENONE | ETHYLBROMIDE | 1 | 0 | 1 | 1.0405
298.15 | QUINOLINE | ETHYLBROMIDE | 1 | 0 | 1 | 1.1627
298.15 | PROPIOPHENONE | ETHYLBROMIDE | 1 | 0 | 1 | 0.93908
298.15 | 1-BROMO-4-METHOXYBENZENE | ETHYLBROMIDE | 1 | 0 | 1 | 0.97027
298.15 | PENTANE | 1,1,2,2-TETRABROMOETHANE | 0 | 1 | 2.4687 | 1
298.15 | 2-METHYL-2-BUTENE | 1,1,2,2-TETRABROMOETHANE | 0 | 1 | 1.338 | 1
293.15 | BENZONITRILE | METHYL-IODIDE | 1 | 0 | 1 | 0.95848
293.15 | NITROBENZENE | METHYL-IODIDE | 1 | 0 | 1 | 0.96179
293.15 | BENZENE | METHYL-IODIDE | 1 | 0 | 1 | 0.98381
293.15 | 1-BUTANOL | METHYL-IODIDE | 1 | 0 | 1 | 1.4629
293.15 | 2-BUTANONE | METHYL-IODIDE | 1 | 0 | 1 | 0.8224
293.15 | 1-CHLOROBUTANE | METHYL-IODIDE | 1 | 0 | 1 | 0.96622
293.15 | 1,2-DICHLOROETHANE | METHYL-IODIDE | 1 | 0 | 1 | 1.0307
293.15 | DIMETHYLFORMAMIDE | METHYL-IODIDE | 1 | 0 | 1 | 0.72672
293.15 | HEPTANE | METHYL-IODIDE | 1 | 0 | 1 | 1.5596
293.15 | 2,2,4-TRIMETHYLPENTANE | METHYL-IODIDE | 1 | 0 | 1 | 1.7239
293.15 | NITROMETHANE | METHYL-IODIDE | 1 | 0 | 1 | 3.0565
293.15 | OCTANE | METHYL-IODIDE | 1 | 0 | 1 | 1.4455
323.15 | PHENOL | METHYL-IODIDE | 1 | 0 | 1 | 1.4415
293.15 | TETRACHLOROMETHANE | METHYL-IODIDE | 1 | 0 | 1 | 1.2724
293.15 | TOLUENE | METHYL-IODIDE | 1 | 0 | 1 | 0.95258
293.15 | P-XYLENE | METHYL-IODIDE | 1 | 0 | 1 | 0.9395
293.15 | CYCLOHEXANONE | METHYL-IODIDE | 1 | 0 | 1 | 0.62052
293.15 | 2-NITROPROPANE | METHYL-IODIDE | 1 | 0 | 1 | 0.97007
293.15 | PROPIONITRILE | METHYL-IODIDE | 1 | 0 | 1 | 1.2406
293.15 | ACETOPHENONE | METHYL-IODIDE | 1 | 0 | 1 | 0.83549
298.15 | QUINOLINE | METHYL-IODIDE | 1 | 0 | 1 | 0.8806
298.15 | BENZYLACETATE | METHYL-IODIDE | 1 | 0 | 1 | 0.7673
293.15 | BENZYLCHLORIDE | METHYL-IODIDE | 1 | 0 | 1 | 0.89848
298.15 | PROPIOPHENONE | METHYL-IODIDE | 1 | 0 | 1 | 0.76507
298.15 | 1-BROMO-4-METHOXYBENZENE | METHYL-IODIDE | 1 | 0 | 1 | 0.83336
293.15 | ETHYLACETATE | ETHYL-IODIDE | 1 | 0 | 1 | 1.054
323.14 | ETHYLACETATE | ETHYL-IODIDE | 0.09 | 0.91 | 1.1691 | 1.0023
323.14 | ETHYLACETATE | ETHYL-IODIDE | 0.365 | 0.635 | 1.0596 | 1.0303
323.14 | ETHYLACETATE | ETHYL-IODIDE | 0.623 | 0.377 | 1.016 | 1.0721
293.15 | BENZONITRILE | ETHYL-IODIDE | 1 | 0 | 1 | 1.2063
293.15 | NITROBENZENE | ETHYL-IODIDE | 1 | 0 | 1 | 1.23
293.15 | BENZENE | ETHYL-IODIDE | 1 | 0 | 1 | 1.0248
293.15 | 1-BUTANOL | ETHYL-IODIDE | 1 | 0 | 1 | 1.8046
293.15 | 2-BUTANONE | ETHYL-IODIDE | 1 | 0 | 1 | 1.0163
293.15 | 1-CHLOROBUTANE | ETHYL-IODIDE | 1 | 0 | 1 | 0.99593
293.15 | 1,2-DICHLOROETHANE | ETHYL-IODIDE | 1 | 0 | 1 | 1.1743
293.15 | DIMETHYLFORMAMIDE | ETHYL-IODIDE | 1 | 0 | 1 | 0.99469
297.95 | HEXANE | ETHYL-IODIDE | 1 | 0 | 1 | 1.642
293.15 | HEPTANE | ETHYL-IODIDE | 1 | 0 | 1 | 1.5245
293.15 | 2,2,4-TRIMETHYLPENTANE | ETHYL-IODIDE | 1 | 0 | 1 | 1.7021
293.15 | NITROMETHANE | ETHYL-IODIDE | 1 | 0 | 1 | 5.1608
293.15 | OCTANE | ETHYL-IODIDE | 1 | 0 | 1 | 1.4329
323.15 | PHENOL | ETHYL-IODIDE | 1 | 0 | 1 | 1.8091
293.15 | TETRACHLOROMETHANE | ETHYL-IODIDE | 1 | 0 | 1 | 1.2021
293.15 | TOLUENE | ETHYL-IODIDE | 1 | 0 | 1 | 0.98615
293.15 | NITROETHANE | ETHYL-IODIDE | 1 | 0 | 1 | 2.1107
293.15 | CYCLOHEXANONE | ETHYL-IODIDE | 1 | 0 | 1 | 0.77532
293.15 | 2-NITROPROPANE | ETHYL-IODIDE | 1 | 0 | 1 | 1.2065
293.15 | PROPIONITRILE | ETHYL-IODIDE | 1 | 0 | 1 | 1.6553
293.15 | ACETOPHENONE | ETHYL-IODIDE | 1 | 0 | 1 | 1.0742
298.15 | QUINOLINE | ETHYL-IODIDE | 1 | 0 | 1 | 1.1239
298.15 | BENZYLACETATE | ETHYL-IODIDE | 1 | 0 | 1 | 0.98914
298.15 | PROPIOPHENONE | ETHYL-IODIDE | 1 | 0 | 1 | 0.94515
298.15 | 1-BROMO-4-METHOXYBENZENE | ETHYL-IODIDE | 1 | 0 | 1 | 0.96424
303.15 | ETHYLBROMIDE | ETHYL-IODIDE | 0.084 | 0.916 | 1.0325 | 1.0003
303.15 | ETHYLBROMIDE | ETHYL-IODIDE | 0.339 | 0.661 | 1.0173 | 1.0043
303.15 | ETHYLBROMIDE | ETHYL-IODIDE | 0.606 | 0.394 | 1.0063 | 1.0141
303.15 | ETHYLBROMIDE | ETHYL-IODIDE | 0.911 | 0.089 | 1.0003 | 1.0334
298.15 | CYCLOHEXANE | 1-BROMONAPHTHALENE | 0 | 1 | 1.6152 | 1
357.15 | CYCLOHEXANE | 1-BROMONAPHTHALENE | 0 | 1 | 1.7418 | 1
341.15 | METHYLCYCLOHEXANE | 1-BROMONAPHTHALENE | 0 | 1 | 2.1271 | 1
298.15 | 1,2-DICHLOROETHANE | 1-BROMONAPHTHALENE | 0 | 1 | 1.2708 | 1
298.15 | HEXANE | 1-BROMONAPHTHALENE | 0 | 1 | 2.5103 | 1
357.15 | HEXANE | 1-BROMONAPHTHALENE | 0 | 1 | 2.1299 | 1
341.15 | HEPTANE | 1-BROMONAPHTHALENE | 0 | 1 | 2.671 | 1
298.15 | 2-METHYL-1,3-BUTADIENE | 1-BROMONAPHTHALENE | 0 | 1 | 1.2498 | 1
341.15 | OCTANE | 1-BROMONAPHTHALENE | 0 | 1 | 3.0664 | 1
298.15 | TETRACHLOROMETHANE | 1-BROMONAPHTHALENE | 0 | 1 | 1.134 | 1
341.15 | TOLUENE | 1-BROMONAPHTHALENE | 0 | 1 | 1.0572 | 1
357.15 | M-XYLENE | 1-BROMONAPHTHALENE | 0 | 1 | 1.2151 | 1
298.15 | TERT-BUTYLCHLORIDE | 1-BROMONAPHTHALENE | 0 | 1 | 1.5732 | 1
298.15 | 1-CHLOROPROPANE | 1-BROMONAPHTHALENE | 0 | 1 | 1.0437 | 1
341.15 | NONANE | 1-BROMONAPHTHALENE | 0 | 1 | 2.9926 | 1
341.15 | ETHYLCYCLOHEXANE | 1-BROMONAPHTHALENE | 0 | 1 | 2.1352 | 1
298.15 | ETHYLBROMIDE | 1-BROMONAPHTHALENE | 0 | 1 | 1.0014 | 1
298.15 | METHYL-IODIDE | 1-BROMONAPHTHALENE | 0 | 1 | 0.85901 | 1
298.15 | ETHYL-IODIDE | 1-BROMONAPHTHALENE | 0 | 1 | 0.92162 | 1
303.15 | METHYLCYCLOPENTANE | DIMETHYL-SULFOXIDE | 0 | 1 | 6.5916 | 1
303.15 | DECANE | DIMETHYL-SULFOXIDE | 0 | 1 | 18.7919 | 1
353.15 | DECANE | DIMETHYL-SULFOXIDE | 0 | 1 | 20.1463 | 1
298.15 | HEXANE | DIMETHYL-SULFOXIDE | 0 | 1 | 9.6739 | 1
353.15 | HEXANE | DIMETHYL-SULFOXIDE | 0 | 1 | 8.4522 | 1
298.15 | HEPTANE | DIMETHYL-SULFOXIDE | 0 | 1 | 11.1627 | 1
353.15 | HEPTANE | DIMETHYL-SULFOXIDE | 0 | 1 | 11.0923 | 1
303.15 | 2,2,4-TRIMETHYLPENTANE | DIMETHYL-SULFOXIDE | 0 | 1 | 15.2437 | 1
298.15 | 2-METHYL-1,3-BUTADIENE | DIMETHYL-SULFOXIDE | 0 | 1 | 1.8792 | 1
303.15 | OCTANE | DIMETHYL-SULFOXIDE | 0 | 1 | 13.6328 | 1
353.15 | OCTANE | DIMETHYL-SULFOXIDE | 0 | 1 | 15.26 | 1
298.15 | PENTANE | DIMETHYL-SULFOXIDE | 0 | 1 | 6.969 | 1
353.15 | PENTANE | DIMETHYL-SULFOXIDE | 0 | 1 | 6.2285 | 1
303.15 | TOLUENE | DIMETHYL-SULFOXIDE | 0 | 1 | 1.6731 | 1
353.15 | TOLUENE | DIMETHYL-SULFOXIDE | 0 | 1 | 1.8368 | 1
275.15 | TRIETHYLAMINE | DIMETHYL-SULFOXIDE | 0 | 1 | 4.5921 | 1
298.15 | 2-METHYL-2-BUTENE | DIMETHYL-SULFOXIDE | 0 | 1 | 3.2491 | 1
293.15 | 1,3-BUTADIENE | DIMETHYL-SULFOXIDE | 0 | 1 | 1.2872 | 1
303.15 | NONANE | DIMETHYL-SULFOXIDE | 0 | 1 | 15.6637 | 1
353.15 | NONANE | DIMETHYL-SULFOXIDE | 0 | 1 | 17.011 | 1
303.15 | ETHYLCYCLOHEXANE | DIMETHYL-SULFOXIDE | 0 | 1 | 10.125 | 1
353.15 | ETHYLCYCLOHEXANE | DIMETHYL-SULFOXIDE | 0 | 1 | 10.4958 | 1
293.15 | CIS-2-BUTENE | DIMETHYL-SULFOXIDE | 0 | 1 | 2.3336 | 1
303.15 | DECANE | SULFOLANE | 0 | 1 | 22.1697 | 1
353.15 | DECANE | SULFOLANE | 0 | 1 | 22.1276 | 1
298.15 | HEXANE | SULFOLANE | 0 | 1 | 9.4511 | 1
353.15 | HEXANE | SULFOLANE | 0 | 1 | 8.2604 | 1
298.15 | HEPTANE | SULFOLANE | 0 | 1 | 11.3767 | 1
353.15 | HEPTANE | SULFOLANE | 0 | 1 | 10.9393 | 1
298.15 | 2,2,4-TRIMETHYLPENTANE | SULFOLANE | 0 | 1 | 12.8618 | 1
313.15 | 2-METHYL-1,3-BUTADIENE | SULFOLANE | 0 | 1 | 1.592 | 1
303.15 | OCTANE | SULFOLANE | 0 | 1 | 14.5726 | 1
353.15 | OCTANE | SULFOLANE | 0 | 1 | 15.3444 | 1
303.15 | PENTANE | SULFOLANE | 0 | 1 | 6.6494 | 1
353.15 | PENTANE | SULFOLANE | 0 | 1 | 5.9942 | 1
333.15 | STYRENE | SULFOLANE | 0 | 1 | 1.1001 | 1
298.15 | TOLUENE | SULFOLANE | 0 | 1 | 1.4739 | 1
353.15 | TOLUENE | SULFOLANE | 0 | 1 | 1.6609 | 1
333.15 | M-XYLENE | SULFOLANE | 0 | 1 | 2.1185 | 1
333.15 | P-XYLENE | SULFOLANE | 0 | 1 | 2.121 | 1
313.15 | 2-METHYL-2-BUTENE | SULFOLANE | 0 | 1 | 2.8509 | 1
333.15 | O-XYLENE | SULFOLANE | 0 | 1 | 1.9123 | 1
303.15 | 1,3-BUTADIENE | SULFOLANE | 0 | 1 | 1.0975 | 1
303.15 | 1-BUTENE | SULFOLANE | 0 | 1 | 2.127 | 1
303.15 | NONANE | SULFOLANE | 0 | 1 | 17.4252 | 1
353.15 | NONANE | SULFOLANE | 0 | 1 | 17.7269 | 1
303.15 | ETHYLCYCLOHEXANE | SULFOLANE | 0 | 1 | 10.3628 | 1
353.15 | ETHYLCYCLOHEXANE | SULFOLANE | 0 | 1 | 10.1797 | 1
303.15 | ISOBUTYLENE | SULFOLANE | 0 | 1 | 1.9359 | 1
303.15 | CIS-2-BUTENE | SULFOLANE | 0 | 1 | 2.0674 | 1
303.15 | PROPYLCYCLOHEXANE | SULFOLANE | 0 | 1 | 12.9448 | 1
353.15 | PROPYLCYCLOHEXANE | SULFOLANE | 0 | 1 | 12.4971 | 1
303.15 | BUTYLCYCLOHEXANE | SULFOLANE | 0 | 1 | 16.3931 | 1
353.15 | BUTYLCYCLOHEXANE | SULFOLANE | 0 | 1 | 15.5645 | 1
303.15 | DECANE | 3-METHYL-SULFOLANE | 0 | 1 | 17.5889 | 1
353.15 | DECANE | 3-METHYL-SULFOLANE | 0 | 1 | 15.8853 | 1
298.15 | HEXANE | 3-METHYL-SULFOLANE | 0 | 1 | 7.7125 | 1
353.15 | HEXANE | 3-METHYL-SULFOLANE | 0 | 1 | 6.3871 | 1
298.15 | HEPTANE | 3-METHYL-SULFOLANE | 0 | 1 | 9.246 | 1
353.15 | HEPTANE | 3-METHYL-SULFOLANE | 0 | 1 | 8.2599 | 1
298.15 | 2,2,4-TRIMETHYLPENTANE | 3-METHYL-SULFOLANE | 0 | 1 | 10.0389 | 1
303.15 | OCTANE | 3-METHYL-SULFOLANE | 0 | 1 | 11.6694 | 1
353.15 | OCTANE | 3-METHYL-SULFOLANE | 0 | 1 | 11.2972 | 1
303.15 | PENTANE | 3-METHYL-SULFOLANE | 0 | 1 | 5.4886 | 1
353.15 | PENTANE | 3-METHYL-SULFOLANE | 0 | 1 | 4.7474 | 1
298.15 | TOLUENE | 3-METHYL-SULFOLANE | 0 | 1 | 1.3956 | 1
353.15 | TOLUENE | 3-METHYL-SULFOLANE | 0 | 1 | 1.4733 | 1
303.15 | 1,3-BUTADIENE | 3-METHYL-SULFOLANE | 0 | 1 | 1.0279 | 1
303.15 | 1-BUTENE | 3-METHYL-SULFOLANE | 0 | 1 | 1.8604 | 1
303.15 | NONANE | 3-METHYL-SULFOLANE | 0 | 1 | 13.8711 | 1
353.15 | NONANE | 3-METHYL-SULFOLANE | 0 | 1 | 12.8948 | 1
303.15 | ETHYLCYCLOHEXANE | 3-METHYL-SULFOLANE | 0 | 1 | 8.404 | 1
353.15 | ETHYLCYCLOHEXANE | 3-METHYL-SULFOLANE | 0 | 1 | 7.6779 | 1
303.15 | ISOBUTYLENE | 3-METHYL-SULFOLANE | 0 | 1 | 1.6951 | 1
303.15 | CIS-2-BUTENE | 3-METHYL-SULFOLANE | 0 | 1 | 1.8119 | 1
303.15 | PROPYLCYCLOHEXANE | 3-METHYL-SULFOLANE | 0 | 1 | 10.4157 | 1
353.15 | PROPYLCYCLOHEXANE | 3-METHYL-SULFOLANE | 0 | 1 | 9.2871 | 1
303.15 | BUTYLCYCLOHEXANE | 3-METHYL-SULFOLANE | 0 | 1 | 13.1027 | 1
353.15 | BUTYLCYCLOHEXANE | 3-METHYL-SULFOLANE | 0 | 1 | 11.4009 | 1
298.15 | PENTANE | HEXAMETHYL-PHOSPHORAMIDE | 0 | 1 | 1.4314 | 1
298.15 | 2-METHYL-2-BUTENE | HEXAMETHYL-PHOSPHORAMIDE | 0 | 1 | 0.92719 | 1
293.15 | BENZONITRILE | CARBON-DISULFIDE | 1 | 0 | 1 | 2.9936
293.15 | NITROBENZENE | CARBON-DISULFIDE | 1 | 0 | 1 | 2.7186
293.05 | BENZENE | CARBON-DISULFIDE | 0.212 | 0.788 | 1.395 | 1.0326
293.05 | BENZENE | CARBON-DISULFIDE | 0.465 | 0.535 | 1.1429 | 1.141
293.05 | BENZENE | CARBON-DISULFIDE | 0.8 | 0.2 | 1.0162 | 1.389
293.15 | 1-BUTANOL | CARBON-DISULFIDE | 1 | 0 | 1 | 2.8994
293.15 | 2-BUTANONE | CARBON-DISULFIDE | 1 | 0 | 1 | 2.856
293.15 | 1-CHLOROBUTANE | CARBON-DISULFIDE | 1 | 0 | 1 | 1.6148
293.15 | CHLOROFORM | CARBON-DISULFIDE | 0.108 | 0.892 | 1.4675 | 1.0084
293.15 | CHLOROFORM | CARBON-DISULFIDE | 0.408 | 0.592 | 1.1398 | 1.0962
293.15 | CHLOROFORM | CARBON-DISULFIDE | 0.7 | 0.3 | 1.0271 | 1.2424
292.95 | CYCLOHEXANE | CARBON-DISULFIDE | 0.149 | 0.851 | 1.1801 | 1.0101
292.95 | CYCLOHEXANE | CARBON-DISULFIDE | 0.58 | 0.42 | 1.0209 | 1.0849
298.15 | CYCLOHEXANE | CARBON-DISULFIDE | 0.877 | 0.123 | 1.0013 | 1.1478
293.15 | 1,2-DICHLOROETHANE | CARBON-DISULFIDE | 1 | 0 | 1 | 2.9381
293.15 | DIMETHYLFORMAMIDE | CARBON-DISULFIDE | 1 | 0 | 1 | 2.8926
293.15 | HEPTANE | CARBON-DISULFIDE | 1 | 0 | 1 | 1.2032
293.15 | 2,2,4-TRIMETHYLPENTANE | CARBON-DISULFIDE | 1 | 0 | 1 | 1.5688
293.15 | NITROMETHANE | CARBON-DISULFIDE | 1 | 0 | 1 | 33.7609
293.15 | OCTANE | CARBON-DISULFIDE | 1 | 0 | 1 | 1.0985
323.15 | PHENOL | CARBON-DISULFIDE | 1 | 0 | 1 | 3.4958
293.15 | TETRACHLOROMETHANE | CARBON-DISULFIDE | 1 | 0 | 1 | 1.1013
293.15 | TOLUENE | CARBON-DISULFIDE | 1 | 0 | 1 | 1.4524
293.15 | P-XYLENE | CARBON-DISULFIDE | 1 | 0 | 1 | 1.3288
293.15 | NITROETHANE | CARBON-DISULFIDE | 1 | 0 | 1 | 9.0561
293.15 | CYCLOHEXANONE | CARBON-DISULFIDE | 1 | 0 | 1 | 1.7079
293.15 | 2-NITROPROPANE | CARBON-DISULFIDE | 1 | 0 | 1 | 3.7349
293.15 | PROPIONITRILE | CARBON-DISULFIDE | 1 | 0 | 1 | 6.7343
293.15 | ACETOPHENONE | CARBON-DISULFIDE | 1 | 0 | 1 | 2.2875
293.15 | BENZYLCHLORIDE | CARBON-DISULFIDE | 1 | 0 | 1 | 1.9846
298.15 | DIBUTYLPHOSPHORICACID | CARBON-DISULFIDE | 1 | 0 | 1 | 1.8608
353.15 | DIBUTYLPHOSPHORICACID | CARBON-DISULFIDE | 1 | 0 | 1 | 1.655
303.15 | HEPTANE | DIETHYL-SULFATE | 0 | 1 | 5.1783 | 1
303.15 | 2,2,4-TRIMETHYLPENTANE | DIETHYL-SULFATE | 0 | 1 | 5.2763 | 1
303.15 | TOLUENE | DIETHYL-SULFATE | 0 | 1 | 1.3661 | 1
298.15 | HEPTANE | 2-MERCAPTOETHANOL | 0 | 1 | 61.7537 | 1
298.15 | 2,2,4-TRIMETHYLPENTANE | 2-MERCAPTOETHANOL | 0 | 1 | 90.3018 | 1
298.15 | TOLUENE | 2-MERCAPTOETHANOL | 0 | 1 | 5.1538 | 1
303.15 | HEXANE | ETHYLTHIOETHANOL | 0 | 1 | 9.2179 | 1
303.15 | HEPTANE | ETHYLTHIOETHANOL | 0 | 1 | 11.0783 | 1
303.15 | 2,2,4-TRIMETHYLPENTANE | ETHYLTHIOETHANOL | 0 | 1 | 15.4327 | 1
333.15 | TOLUENE | ETHYLTHIOETHANOL | 0 | 1 | 2.1384 | 1
298.15 | FURFURAL | WATER | 0.006 | 0.994 | 17.7738 | 1.0003
298.15 | FURFURAL | WATER | 0.778 | 0.222 | 1.1226 | 2.8971
298.15 | METHANOL | WATER | 0.009 | 0.991 | 2.3203 | 1.0002
298.15 | METHANOL | WATER | 0.265 | 0.735 | 1.2771 | 1.0851
308.15 | METHANOL | WATER | 0.601 | 0.399 | 1.0375 | 1.2608
317.55 | PHENOL | WATER | 0.005 | 0.995 | 52.5006 | 1.0004
317.55 | PHENOL | WATER | 0.267 | 0.733 | 1.9779 | 1.4435
317.55 | PHENOL | WATER | 0.52 | 0.48 | 1.0945 | 2.0489
317.55 | PHENOL | WATER | 0.784 | 0.216 | 0.98727 | 2.401
303.15 | 1-PROPANOL | WATER | 0.005 | 0.995 | 21.4284 | 1.0003
303.15 | 1-PROPANOL | WATER | 0.306 | 0.694 | 1.5048 | 1.3926
303.15 | 1-PROPANOL | WATER | 0.667 | 0.333 | 1.0247 | 1.8861
303.15 | 1-PROPANOL | WATER | 0.949 | 0.051 | 1 | 2.0389
330.85 | GLYCEROL | WATER | 1 | 0 | 1 | 0.7685
294.15 | 1-HEXANOL | WATER | 0.946 | 0.054 | 0.9999 | 3.0982
294.15 | 1-HEXANOL | WATER | 0.001 | 0.999 | 1059.309 | 1
313.15 | 1-HEXANOL | WATER | 0.5 | 0.5 | 1.1538 | 2.446
323.15 | BUTANAL | WATER | 0.991 | 0.009 | 1.001 | 14.3578
323.15 | BUTANAL | WATER | 0.01 | 0.99 | 45.7988 | 1.0012
322.55 | 2,2'-ETHYLENEDIOXYDIETHANOL | WATER | 1 | 0 | 1 | 0.99625
354.15 | 2,4-PENTANEDIONE | WATER | 1 | 0 | 1 | 8.2629
324.95 | 4-CHLOROMETHYL-1,3-DIOXOLAN-2-ONE | WATER | 1 | 0 | 1 | 47.8898
298.15 | DIBUTYLPHOSPHORICACID | WATER | 1 | 0 | 1 | 2.4544
353.15 | DIBUTYLPHOSPHORICACID | WATER | 1 | 0 | 1 | 2.3952